## IO Information
Digital IO, Package type | [5 empty] | IO Region Partition | GPIO | DW_SPI Timing Constrain 20MHz | Parallel Analog Path | Drvier current |  | Power on trap | HW Default Pull State | HW Default Pull State | Pull Resisitor(3.3V) | Bootcode Default Pull State(Normal Mode ) | Bootcode Default Pull State(MP Mode) | Bootcode Default Function(For All packages)
QFN32L MCM RTL8752HRF | QFN32L MCM RTL8752HGF | QFN40 MCM RTL8752HJL | QFN40 MCM RTL8752HMF | QFN40L MCM RTL8752HJF | QFN48 MCM RTL8752HKF |  |  |  |  | High driving | Low driving |  |  | Strong/Weak | Strong/Weak
P2_0 | P2_0 | P2_0 | P2_0 | P2_0 | P2_0 | LEFT | GPIO_16 |  | ADC/LPC(channel 0) Differetial0+ | 16mA |  |  | Pull Down | Weak | 10K/100K | Pull Down | Pull Down
P2_1 | P2_1 | P2_1 | P2_1 | P2_1 | P2_1 |  | GPIO_17 |  | ADC/LPC(channel 1) Differetial0- | 16mA |  |  | Pull Down | Weak | 10K/100K | Pull Down | Pull Down
P2_2 | P2_2 | P2_2 | P2_2 | P2_2 | P2_2 |  | GPIO_18 |  | ADC/LPC(channel 2) Differetial1+ | 16mA |  |  | Pull Down | Weak | 10K/100K | Pull Down | Pull Down
P2_3 | P2_3 | P2_3 | P2_3 | P2_3 | P2_3 |  | GPIO_19 |  | ADC/LPC(channel 3) Differetial1- | 16mA |  |  | Pull Down | Weak | 10K/100K | Pull Down | Pull Down
P2_4 | P2_4 | P2_4 | P2_4 | P2_4 | P2_4 |  | GPIO_20 |  | ADC/LPC(channel 4) Differetial2+ | 16mA |  |  | Pull Down | Weak | 10K/100K | Pull Down | Pull Up
P2_5 | P2_5 | P2_5 | P2_5 | P2_5 | P2_5 |  | GPIO_21 |  | ADC/LPC(channel 5) Differetial2- | 16mA |  |  | Pull Down | Weak | 10K/100K | Pull Down | Pull None
P2_6 | P2_6 | P2_6 | P2_6 | P2_6 | P2_6 |  | GPIO_22 |  |  | 16mA |  |  | Pull Down | Weak | 10K/100K | Pull Down | Pull Up
P2_7 | P2_7 | P2_7 | P2_7 | P2_7 | P2_7 |  | GPIO_23 |  | ADC/LPC(channel 7) Differetial3- MIC_P | 16mA |  |  | Pull Down | Weak | 10K/100K | Pull Down | Pull Up
MICBIAS | MICBIAS | MICBIAS | P5_0 | MICBIAS | MICBIAS |  | GPIO_10 |  |  | 16mA |  |  | Pull Down | Weak | 10K/100K | Pull Down | Pull Down
P5_1 | P5_1 | P5_1 | P5_1 | P5_1 | P5_1 | TOP | GPIO_11 |  |  | 56mA | 32mA |  | Pull Down | Weak | 10K/100K | Pull down | Pull down
P5_2 | P5_2 | P5_2 | P5_2 | P5_2 | P5_2 |  | GPIO_12 |  |  | 8mA |  |  | Pull Down | Weak | 10K/100K | Pull down | Pull down
P3_0 | P3_0 | P3_0 | P3_0 | P3_0 | P3_0 |  | GPIO_24 |  |  | 8mA |  |  | Pull Up | Weak | 10K/100K | Pull Up | Pull Up | UART_TX
P3_1 | P3_1 | P3_1 | P3_1 | P3_1 | P3_1 |  | GPIO_25 |  |  | 8mA |  |  | Pull Up | Weak | 10K/100K | Pull Up | Pull Up | UART_RX
P3_2 | P3_2 | P3_2 | P3_2 | P3_2 | P3_2 |  | GPIO_26 |  |  | 8mA |  |  | Pull Down | Weak | 10K/100K | Pull Down | Pull Down
P3_3 | P3_3 | P3_3 | P3_3 | P3_3 | P3_3 |  | GPIO_27 |  |  | 8mA |  |  | Pull Down | Weak | 10K/100K | Pull Down | Pull Down
P3_4 | P3_4 | P3_4 | P3_4 | P3_4 | P3_4 |  | GPIO_28 |  |  | 8mA |  |  | Pull Down | Weak | 10K/100K | Pull Down | Pull Down
P3_5 | P3_5 | P3_5 | P3_5 | P3_5 | P3_5 |  | GPIO_29 |  |  | 8mA |  |  | Pull Down | Weak | 10K/100K | Pull Down | Pull Down
P3_6 | P3_6 | P3_6 | P3_6 | P3_6 | P3_6 |  | GPIO_30 |  |  | 8mA |  |  | Pull Down | Weak | 10K/100K | Pull down | Pull down
P1_6 | P1_6 | P1_6 | P1_6 | P1_6 | P1_6 |  | GPIO_14 |  |  | 8mA |  |  | Pull Down | Weak | 10K/100K | Pull Down | Pull Down
P1_7 | P1_7 | P1_7 | P1_7 | P1_7 | P1_7 |  | GPIO_15 |  |  | 8mA |  |  | Pull Down | Weak | 10K/100K | Pull Down | Pull Down
P0_0 | P0_0 | P0_0 | P0_0 | P0_0 | P0_0 | RIGHT | GPIO_0 |  |  | 56mA | 32mA |  | Pull Down | Weak | 10K/100K | Pull Down | Pull Down
P1_0 | P1_0 | P1_0 | P1_0 | P1_0 | P1_0 |  | GPIO_8 |  |  | 8mA |  |  | Pull Up | Weak | 10K/100K | Pull Up | Pull Up | SWDIO
P1_1 | P1_1 | P1_1 | P1_1 | P1_1 | P1_1 |  | GPIO_9 |  |  | 8mA |  |  | Pull Up | Weak | 10K/100K | Pull Up | Pull Up | SWDCLK
P0_1 | P0_1 | P0_1 | P0_1 | P0_1 | P0_1 |  | GPIO_1 |  |  | 8mA |  |  | Pull Down | Weak | 10K/100K | Pull Down | Pull Down
P0_2 | P0_2 | P0_2 | P0_2 | P0_2 | P0_2 |  | GPIO_2 | SPI1_CSN (20MHz) |  | 8mA |  |  | Pull Down | Weak | 10K/100K | Pull Down | Pull Down
P0_3 (Power on trap pin) | P0_3 (Power on trap pin) | P0_3 (Power on trap pin) | P0_3 (Power on trap pin) | P0_3 (Power on trap pin) | P0_3 (Power on trap pin) |  | GPIO_3 |  |  | 8mA |  | Normal Mode | Pull Up | Weak | 10K/100K | Output High | Output High | LOG_UART_TX
P0_4 | P0_4 | P0_4 | P0_4 | P0_4 | P0_4 |  | GPIO_4 | SPI1_CLK (20MHz) |  | 8mA |  |  | Pull Down | Weak | 10K/100K | Pull Down | Pull Down
P0_5 | P0_5 | P0_5 | P0_5 | P0_5 | P0_5 | BOT | GPIO_5 | SPI1_MISO (20MHz) |  | 56mA | 32mA |  | Pull Down | Weak | 10K/100K | Pull Down | Pull Down
P0_6 | P0_6 | P0_6 | P0_6 | P0_6 | P0_6 |  | GPIO_6 | SPI1_MOSI (20MHz) |  | 56mA | 32mA |  | Pull Down | Weak | 10K/100K | Pull Down | Pull Down
P0_7 | P0_7 | P0_7 | P0_7 | P0_7 | P0_7 |  | GPIO_7 |  |  | 8mA |  |  | Pull Down | Weak | 10K/100K | Pull Down | Pull Down
P4_0 | P4_0 | P4_0 | P4_0 | P4_0 | P4_0 |  | GPIO_13 | SPI0_CLK (20MHz) |  | 8mA |  |  | Pull Down | Weak | 10K/100K | Pull Down | Pull Down
P4_1 | P4_1 | P4_1 | P4_1 | P4_1 | P4_1 |  | GPIO_29 | SPI0_MISO (20MHz) |  | 8mA |  |  | Pull Down | Weak | 10K/100K | Pull Down | Pull Down
P4_2 | P4_2 | P4_2 | P4_2 | P4_2 | P4_2 |  | GPIO_30 | SPI0_MOSI (20MHz) |  | 8mA |  |  | Pull Down | Weak | 10K/100K | Pull Down | Pull Down
P4_3 | P4_3 | P4_3 | P4_3 | P4_3 | P4_3 |  | GPIO_31 | SPI0_CSN (20MHz) |  | 8mA |  |  | Pull Up | Weak | 10K/100K | Pull Up | Pull Up