## History
1.5 (1)Update IP Name and Timing Constraints

## Digital pinmux
|  | RTL8762GC | RTL8762GRU/GRH | RTL8777G | RTL8762GKU/GKH | RTL8762GTP | RTL8762GTU | RTL8772GWP | RTL8772GWF
Placement Side | Power Domain | Digital PIN | Digital PIN | Digital PIN | Digital PIN | Digital PIN | Digital PIN | Digital PIN | Digital PIN | DW GPIO | GPIO Debounce | FMC0 Timing Constrain QPI (SDR/DDR=80MHz) | FMC1 Timing Constrain QPI (SDR/DDR=80MHz) | FMC2 Timing Constrain QPI (SDR/DDR=80MHz) | SDHC Timing Constrain (SDR/DDR=50MHz) | LCDC Timing Constrain QPI(SDR/DDR 50MHz) RGB(50MHz) DBI-B(30/50MHz) | [10 empty] | ETH Timing Constrain (Reference CLOCK=50MHz) | SPI Timing Constrain SPI0 Master SDR(50MHz) SPI0 Slave SDR(20MHz) SPI1 Master SDR(20MHz) | Parallel Analog Path | Segment LCD | On domain dedicated mux | FW power on trap | HW Default Pull State | HW Default Pull State | HW Default (Function PINMUX) | Boot code Default Pull State(Normal Mode ) | Boot code Default Pull State(MP Mode) | Bootcode Default (For All package)
- |  | WLCSP47 | QFN32 MCM Flash (14dBm) | QFN48 MCM Flash (14dBm) | QFN48 MCM Flash (4dBm) | QFN68 Ext Flash MCM PSRAM (4dBm) | QFN68 MCM Flash (4dBm) | QFN88 Ext Flash MCM PSRAM (14dBm) | QFN88 MCM Flash (4dBm) | [6 empty] | LCDC | RGB888 | RGB565 Config1 | RGB565 Config2 | RGB565 Config3 | QSPI Group1 | I8080 Group1 | QSPI Group2 | I8080 Group2 | QSPI Group3 | I8080 Group3 | [7 empty] | Strong/Weakly
Right | VDDIO | P0_0 | P0_0 | P0_0 | P0_0 | P0_0 | P0_0 | P0_0 | P0_0 | GPIOA_0 | DebounceA0 |  |  |  |  | DE | DE | DE | DE | DE |  |  |  | 8080_CS# | [5 empty] | COM2 |  |  | I-PD | Weakly |  | I-PD | I-PD
Right | VDDIO | P0_1 | P0_1 | P0_1 | P0_1 | P0_1 | P0_1 | P0_1 | P0_1 | GPIOA_1 | [5 empty] | VSYNC | VSYNC | VSYNC | VSYNC | VSYNC |  | 8080_D1 | LCD_TE (VSYNC) | 8080_LCD_TE | [5 empty] | COM1 | RTC CLK output |  | I-PD | Weakly |  | I-PD | I-PD
Right | VDDIO | P0_2 | P0_2 | P0_2 | P0_2 | P0_2 | P0_2 | P0_2 | P0_2 | GPIOA_2 | [5 empty] | PCLK | PCLK | PCLK | PCLK | PCLK |  | 8080_D2 |  | 8080_WR# |  |  |  | SPI1_CSN(20MHz) |  | COM0 |  |  | I-PD | Weakly |  | I-PD | I-PD
Right | VDDIO | P0_3 | P0_3 | P0_3 | P0_3 | P0_3 | P0_3 | P0_3 | P0_3 | GPIOA_3 | [20 empty] | RTC CLK output | Normal Mode | I-PU | Weakly |  | Output High | Output High | LOG_UART_TX
Right | VDDIO | P0_4 | P0_4 | P0_4 | P0_4 | P0_4 | P0_4 | P0_4 | P0_4 | GPIOA_4 | DebounceA1 |  |  |  |  | D0 | B0 | B0 | B0 |  |  | 8080_D3 |  | 8080_D0 |  |  |  | SPI1_CLK(20MHz) |  | SEG4 |  |  | I-PD | Weakly |  | I-PD | I-PD
Bottom | VDDIO | P0_5 | P0_5 | P0_5 | P0_5 | P0_5 | P0_5 | P0_5 | P0_5 | GPIOA_5 | [5 empty] | D1 | B1 | B1 | B1 | B0 | LCD_TE (VSYNC) | 8080_LCD_TE |  | 8080_D1 |  |  |  | SPI1_MISO(20MHz) |  | SEG2 |  |  | I-PD | Weakly |  | I-PD | I-PD
Bottom | VDDIO | P0_6 | P0_6 | P0_6 | P0_6 | P0_6 | P0_6 | P0_6 | P0_6 | GPIOA_6 | [5 empty] | D2 | B2 | B2 | B2 | B1 |  |  | QSPI_SIO2 | 8080_D2 |  |  |  | SPI1_MOSI(20MHz) |  | SEG1 |  |  | I-PD | Weakly |  | I-PD | I-PD
Bottom | VDDIO | P0_7 | P0_7 | P0_7 | P0_7 | P0_7 | P0_7 | P0_7 | P0_7 | GPIOA_7 | [5 empty] | D3 | B3 | B3 | B3 | B2 |  |  | QSPI_SIO3 | 8080_D3 | [5 empty] | SEG0 |  |  | I-PD | Weakly |  | I-PD | I-PD
Right | VDDIO | P1_0 | P1_0 | P1_0 | P1_0 | P1_0 | P1_0 | P1_0 | P1_0 | GPIOA_8 | DebounceA2 | [21 empty] | I-PU | Weakly | SWDIO | I-PU | I-PU | SWDIO
Right | VDDIO | P1_1 | P1_1 | P1_1 | P1_1 | P1_1 | P1_1 | P1_1 | P1_1 | GPIOA_9 | [22 empty] | I-PU | Weakly | SWDCLK | I-PU | I-PU | SWDCLK
Right | VDDIO | P1_2 | P1_2 | P1_2 | P1_2 | P1_2 | P1_2 | P1_2 | P1_2 | GPIOA_10 | [5 empty] | D8 | G0 | G3 | G0 | G0 | [9 empty] | SEG3 |  |  | I-PD | Weakly |  | I-PD | I-PD
Right | VDDIO | P1_3 | P1_3 | P1_3 | P1_3 | P1_3 | P1_3 | P1_3 | P1_3 | GPIOA_11 | [19 empty] | SEG26 | AONQCODE_PH0 |  | I-PD | Weakly |  | I-PD | I-PD
Right | VDDIO | P1_4 | P1_4 | P1_4 | P1_4 | P1_4 | P1_4 | P1_4 | P1_4 | GPIOA_12 | DebounceA6 | [18 empty] | SEG25 | AONQCODE_PH1 |  | I-PD | Weakly |  | I-PD | I-PD
Top | VDDIO | P1_5 | P1_5 | P1_5 | P1_5 | P1_5 | P1_5 | P1_5 | P1_5 | GPIOA_13 | DebounceA3 |  |  |  |  | HSYNC | HSYNC | HSYNC | HSYNC | HSYNC |  |  | QSPI_DCX | 8080_DCX | QSPI_SIO1 | 8080_D1 |  |  |  | SEG5 |  |  | I-PU | Weakly |  | I-PU | I-PU
Top | VDDIO | P1_6 | P1_6 | P1_6 | P1_6 | P1_6 | P1_6 | P1_6 | P1_6 | GPIOA_14 | [5 empty] | SD | SD | SD | SD | SD |  |  |  | 8080_RD# | QSPI_SIO2 | 8080_D2 |  |  |  | SEG6 |  |  | I-PD | Weakly |  | I-PD | I-PD
Top | VDDIO | P1_7 | P1_7 | P1_7 | P1_7 | P1_7 | P1_7 | P1_7 | P1_7 | GPIOA_15 | [16 empty] | MDC(MDC clock=2Mhz) |  |  | SEG7 |  |  | I-PD | Weakly |  | I-PD | I-PD
Left | VDDIO | MICBIAS | MICBIAS | MICBIAS | MICBIAS | MICBIAS | MICBIAS | MICBIAS | MICBIAS | GPIOA_16 | DebounceA4 | [21 empty] | I-PD | Weakly |  | I-PD | I-PD
Top | VDDIO | 32k_XI | 32k_XI | 32k_XI | 32k_XI | 32k_XI | 32k_XI | 32k_XI | 32k_XI | GPIOA_17 | [18 empty] | 32k_XI |  | RTC CLK Input |  | I-PD | Weakly |  | I-PD | I-PD
Top | VDDIO | 32k_XO | 32k_XO | 32k_XO | 32k_XO | 32k_XO | 32k_XO | 32k_XO | 32k_XO | GPIOA_18 | [18 empty] | 32k_XO |  |  |  | I-PD | Weakly |  | I-PD | I-PD
Left | VDDIO | P2_0 | P2_0 | P2_0 | P2_0 | P2_0 | P2_0 | P2_0 | P2_0 | GPIOA_21 | DebounceA5 | [10 empty] | 8080_RD# | [6 empty] | ADC/LPC(channel 0) Differetial0+ |  |  |  | I-PD | Weakly |  | I-PD | I-PD
Left | VDDIO | P2_1 | P2_1 | P2_1 | P2_1 | P2_1 | P2_1 | P2_1 | P2_1 | GPIOA_22 | [18 empty] | ADC/LPC(channel 1) Differetial0- |  |  |  | I-PD | Weakly |  | I-PD | I-PD
Left | VDDIO | P2_2 | P2_2 | P2_2 | P2_2 | P2_2 | P2_2 | P2_2 | P2_2 | GPIOA_23 | [18 empty] | ADC/LPC(channel 2) Differetial1+ |  |  |  | I-PD | Weakly |  | I-PD | I-PD
Left | VDDIO | P2_3 | P2_3 | P2_3 | P2_3 | P2_3 | P2_3 | P2_3 | P2_3 | GPIOA_24 | DebounceA6 | [17 empty] | ADC/LPC(channel 3) Differetial1- |  |  |  | I-PD | Weakly |  | I-PD | I-PD
Left | VDDIO | P2_4 | P2_4 | P2_4 | P2_4 | P2_4 | P2_4 | P2_4 | P2_4 | GPIOA_25 | [18 empty] | ADC/LPC(channel 4) Differetial2+ |  | CKREQ RTC CLK output RTC CLK Input |  | I-PD | Weakly |  | I-PD | I-PD
Left | VDDIO | P2_5 | P2_5 | P2_5 | P2_5 | P2_5 | P2_5 | P2_5 | P2_5 | GPIOA_26 | [18 empty] | ADC/LPC(channel 5) Differetial2- |  | CKREQ |  | I-PD | Weakly |  | I-PD | I-PD
Left | VDDIO | P2_6 | P2_6 | P2_6 | P2_6 | P2_6 | P2_6 | P2_6 | P2_6 | GPIOA_27 | DebounceA3 | [17 empty] | ADC(channel 6) Differetial3+ MIC_N |  |  |  | I-PD | Weakly |  | I-PD | Output Low
Left | VDDIO | P2_7 | P2_7 | P2_7 | P2_7 | P2_7 | P2_7 | P2_7 | P2_7 | GPIOA_28 | DebounceA7 | [17 empty] | ADC(channel 7) Differetial3- MIC_P |  |  |  | I-PD | Weakly |  | I-PD | I-PD
Top | VDDIO | P3_0 | P3_0 | P3_0 | P3_0 | P3_0 | P3_0 | P3_0 | P3_0 | GPIOA_29 | [22 empty] | I-PU | Weakly |  | Output High | Output High | DATA_UART_TX
Top | VDDIO | P3_1 | P3_1 | P3_1 | P3_1 | P3_1 | P3_1 | P3_1 | P3_1 | GPIOA_30 | [22 empty] | I-PU | Weakly |  | I-PU | I-PU | DATA_UART_RX
Top | VDDIO | P3_2 | P3_2 | P3_2 | P3_2 | P3_2 | P3_2 | P3_2 | P3_2 | GPIOA_31 | DebounceA5 |  |  |  |  | D14 | G6 | R3 |  |  | QSPI_SIO2 | 8080_WR# |  |  | QSPI_SIO7 | 8080_D7 |  |  |  | COM3 |  |  | I-PD | Weakly |  | I-PD | I-PD
Top | VDDIO | P3_3 | P3_3 | P3_3 | P3_3 | P3_3 | P3_3 | P3_3 | P3_3 | GPIOB_0 | DebounceB0 |  |  |  |  | D15 | G7 | R4 |  |  | QSPI_SIO3 | 8080_CS# |  |  | QSPI_SIO6 | 8080_D6 |  |  |  | SEG11 |  |  | I-PD | Weakly |  | I-PD | I-PD
Top | VDDIO | P3_4 | P3_4 | P3_4 | P3_4 | P3_4 | P3_4 | P3_4 | P3_4 | GPIOB_1 | DebounceB2 |  |  |  |  | D16 | R0 |  | R0 |  | QSPI_DCX | 8080_DCX |  |  | QSPI_SIO5 | 8080_D5 |  |  |  | SEG10 |  |  | I-PD | Weakly |  | I-PD | I-PD
Top | VDDIO | P3_5 | P3_5 | P3_5 | P3_5 | P3_5 | P3_5 | P3_5 | P3_5 | GPIOB_2 | DebounceB3 |  |  |  |  | D17 | R1 |  | R1 | R0 |  | 8080_D0 |  |  | QSPI_SIO4 | 8080_D4 |  |  |  | SEG9 |  |  | I-PD | Weakly |  | I-PD | I-PD
Top | VDDIO | P3_6 | P3_6 | P3_6 | P3_6 | P3_6 | P3_6 | P3_6 | P3_6 | GPIOB_3 | DebounceB4 |  |  |  |  | CM | CM | CM | CM | CM | LCD_RESX | LCD_RESX | LCD_RESX | LCD_RESX | QSPI_SIO3 | 8080_D3 |  |  |  | SEG8 |  |  | I-PD | Weakly |  | I-PD | I-PD
Top | VDDIO | P3_7 | P3_7 | P3_7 | P3_7 | P3_7 | P3_7 | P3_7 | P3_7 | GPIOB_4 | DebounceB1 | [15 empty] | MDIO(MDC clock=2Mhz) |  |  | SEG13 | EXT_LOG_UART_OUT |  | I-PD | Weakly |  | I-PD | I-PD
Bottom | VDDIO | P4_0 | P4_0 | P4_0 | P4_0 | P4_0 | P4_0 | P4_0 | P4_0 | GPIOB_5 | [5 empty] | D4 | B4 | B4 | B4 | B3 | QSPI_CLK(PHY) | 8080_D4 | QSPI_CLK(PHY) | 8080_D4 |  |  |  | SPI0_CLK (50MHz) |  | SEG14 |  |  | I-PD | Weakly |  | I-PD | I-PD
Bottom | VDDIO | P4_1 | P4_1 | P4_1 | P4_1 | P4_1 | P4_1 | P4_1 | P4_1 | GPIOB_6 | [5 empty] | D5 | B5 | G0 |  | B4 | QSPI_SIO1 | 8080_D5 | QSPI_SIO1 | 8080_D5 |  |  |  | SPI0_MISO (50MHz) |  | SEG15 |  |  | I-PD | Weakly |  | I-PD | I-PD
Bottom | VDDIO | P4_2 | P4_2 | P4_2 | P4_2 | P4_2 | P4_2 | P4_2 | P4_2 | GPIOB_7 | [5 empty] | D6 | B6 | G1 |  |  | QSPI_SIO0 | 8080_D6 | QSPI_SIO0 | 8080_D6 |  |  |  | SPI0_MOSI (50MHz) |  | SEG16 |  |  | I-PD | Weakly |  | I-PD | I-PD
Bottom | VDDIO | P4_3 | P4_3 | P4_3 | P4_3 | P4_3 | P4_3 | P4_3 | P4_3 | GPIOB_8 | DebounceB0 |  |  |  |  | D7 | B7 | G2 |  |  | QSPI_CS | 8080_D7 | QSPI_CS | 8080_D7 |  |  |  | SPI0_CSN (50MHz) |  | SEG17 |  |  | I-PU | Weakly |  | I-PU | I-PU
Right | VDDIO | P4_4 | P4_4 | P4_4 | P4_4 | P4_4 | P4_4 | P4_4 | P4_4 | GPIOB_9 | DebounceB2 |  |  |  |  | D9 | G1 | G4 | G1 | G1 | [9 empty] | SEG24 |  |  | I-PD | Weakly |  | I-PD | I-PD
Right | VDDIO | P4_5 | P4_5 | P4_5 | P4_5 | P4_5 | P4_5 | P4_5 | P4_5 | GPIOB_10 | [5 empty] | D10 | G2 | G5 | G2 | G2 | [9 empty] | SEG23 |  |  | I-PD | Weakly |  | I-PD | I-PD
Right | VDDIO | P4_6 | P4_6 | P4_6 | P4_6 | P4_6 | P4_6 | P4_6 | P4_6 | GPIOB_11 | [5 empty] | D11 | G3 | R0 | G3 | G3 | [9 empty] | SEG22 |  |  | I-PD | Weakly |  | I-PD | I-PD
Bottom | VDDIO | P4_7 | P4_7 | P4_7 | P4_7 | P4_7 | P4_7 | P4_7 | P4_7 | GPIOB_12 | DebounceB0 |  |  |  |  | D12 | G4 | R1 | G4 | G4 | [9 empty] | SEG21 |  |  | I-PD | Weakly |  | I-PD | I-PD
Top | VDDIO | P5_0 | P5_0 | P5_0 | P5_0 | P5_0 | P5_0 | P5_0 | P5_0 | GPIOB_13 | DebounceB3 |  |  |  |  | D23 | R7 | [8 empty] | 8080_RD# |  |  |  | SEG27 |  |  | I-PD | Weakly |  | I-PD | I-PD
Top | VDDIO | P5_1 | P5_1 | P5_1 | P5_1 | P5_1 | P5_1 | P5_1 | P5_1 | GPIOB_14 | [5 empty] | D22 | R6 | [7 empty] | QSPI_DCX | 8080_DCX |  |  |  | SEG28 |  |  | I-PD | Weakly |  | I-PD | I-PD
Top | VDDIO | P5_2 | P5_2 | P5_2 | P5_2 | P5_2 | P5_2 | P5_2 | P5_2 | GPIOB_15 | [5 empty] | D21 | R5 |  |  | R4 |  |  |  |  | QSPI_CSN | 8080_CS# |  |  |  | SEG29 |  |  | I-PU | Weakly |  | I-PU | I-PU
Top | VDDIO | P5_3 | P5_3 | P5_3 | P5_3 | P5_3 | P5_3 | P5_3 | P5_3 | GPIOB_16 | DebounceB0 |  |  |  |  | D20 | R4 |  | R4 | R3 |  |  |  |  | VSYNC | 8080_Vsync |  |  |  | SEG30 |  |  | I-PD | Weakly |  | I-PD | I-PD
Top | VDDIO | P5_4 | P5_4 | P5_4 | P5_4 | P5_4 | P5_4 | P5_4 | P5_4 | GPIOB_17 | DebounceB4 |  |  |  |  | D19 | R3 |  | R3 | R2 |  |  |  |  | QSPI_CLK(PHY) | 8080_WR# |  |  |  | SEG31 |  |  | I-PD | Weakly |  | I-PD | I-PD
Top | VDDIO | P5_5 | P5_5 | P5_5 | P5_5 | P5_5 | P5_5 | P5_5 | P5_5 | GPIOB_18 | [5 empty] | D18 | R2 |  | R2 | R1 |  |  |  |  | QSPI_SIO0 | 8080_D0 |  |  |  | SEG12 |  |  | I-PD | Weakly |  | I-PD | I-PD
Left | VDDIO | P5_6 | P5_6 | P5_6 | P5_6 | P5_6 | P5_6 | P5_6 | P5_6 | GPIOB_19 | [20 empty] | AONQCODE_PH0 |  | I-PD | Weakly |  | I-PD | I-PD
Left | VDDIO | P5_7 | P5_7 | P5_7 | P5_7 | P5_7 | P5_7 | P5_7 | P5_7 | GPIOB_20 | DebounceB5 | [19 empty] | AONQCODE_PH1 |  | I-PD | Weakly |  | I-PD | I-PD
Bottom | VDDIO_FMC1 | P6_0 | P6_0 | P6_0 | P6_0 | P6_0 | P6_0 | P6_0 | P6_0 | GPIOB_19 | DebounceB4 |  | FMC1_RESETN | [19 empty] | I-PD | Weakly |  | I-PD | I-PD
Bottom | VDDIO_FMC1 | P6_1 | P6_1 | P6_1 | P6_1 | P6_1 | P6_1 | P6_1 | P6_1 | GPIOB_20 | DebounceB5 |  | FMC1_SIO0 | [19 empty] | I-PD | Weakly |  | I-PD | I-PD
Bottom | VDDIO_FMC1 | P6_2 | P6_2 | P6_2 | P6_2 | P6_2 | P6_2 | P6_2 | P6_2 | GPIOB_21 |  |  | FMC1_SIO1 | [19 empty] | I-PD | Weakly |  | I-PD | I-PD
Bottom | VDDIO_FMC1 | P6_3 | P6_3 | P6_3 | P6_3 | P6_3 | P6_3 | P6_3 | P6_3 | GPIOB_22 |  |  | FMC1_SIO2 | [19 empty] | I-PD | Weakly |  | I-PD | I-PD
Bottom | VDDIO_FMC1 | P6_4 | P6_4 | P6_4 | P6_4 | P6_4 | P6_4 | P6_4 | P6_4 | GPIOB_23 |  |  | FMC1_SIO3 | [19 empty] | I-PD | Weakly |  | I-PD | I-PD
Bottom | VDDIO_FMC1 | P6_5 | P6_5 | P6_5 | P6_5 | P6_5 | P6_5 | P6_5 | P6_5 | GPIOB_24 | DebounceB6 |  | FMC1_CSN | [19 empty] | I-PU | Weakly |  | I-PU | I-PU
Bottom | VDDIO_FMC1 | P6_6 | P6_6 | P6_6 | P6_6 | P6_6 | P6_6 | P6_6 | P6_6 | GPIOB_25 |  |  | FMC1_SCK# | [19 empty] | I-PD | Weakly |  | I-PD | I-PD
Bottom | VDDIO_FMC1 | P6_7 | P6_7 | P6_7 | P6_7 | P6_7 | P6_7 | P6_7 | P6_7 | GPIOB_26 |  |  | FMC1_SCK | [19 empty] | I-PU | Weakly |  | I-PU | I-PU
Bottom | VDDIO_FMC1 | P7_0 | P7_0 | P7_0 | P7_0 | P7_0 | P7_0 | P7_0 | P7_0 | GPIOB_27 |  |  | FMC1_SIO4 | [19 empty] | I-PD | Weakly |  | I-PD | I-PD
Bottom | VDDIO_FMC1 | P7_1 | P7_1 | P7_1 | P7_1 | P7_1 | P7_1 | P7_1 | P7_1 | GPIOB_28 | DebounceB7 |  | FMC1_SIO5 | [19 empty] | I-PD | Weakly |  | I-PD | I-PD
Bottom | VDDIO_FMC1 | P7_2 | P7_2 | P7_2 | P7_2 | P7_2 | P7_2 | P7_2 | P7_2 | GPIOB_29 |  |  | FMC1_SIO6 | [19 empty] | I-PD | Weakly |  | I-PD | I-PD
Bottom | VDDIO_FMC1 | P7_3 | P7_3 | P7_3 | P7_3 | P7_3 | P7_3 | P7_3 | P7_3 | GPIOB_30 |  |  | FMC1_SIO7 | [19 empty] | I-PD | Weakly |  | I-PD | I-PD
Bottom | VDDIO_FMC1 | P7_4 | P7_4 | P7_4 | P7_4 | P7_4 | P7_4 | P7_4 | P7_4 | GPIOB_31 |  |  | FMC1_DQS | [19 empty] | I-PD | Weakly |  | I-PD | I-PD
Bottom | VDDIO | P9_0 | P9_0 | P9_0 | P9_0 | P9_0 | P9_0 | P9_0 | P9_0 | GPIOB_21 | DebounceB5 | [18 empty] | SEG18 | AONQCODE_PH0 |  | I-PD | Weakly |  | I-PD | I-PD
Bottom | VDDIO | P9_1 | P9_1 | P9_1 | P9_1 | P9_1 | P9_1 | P9_1 | P9_1 | GPIOB_22 | [19 empty] | SEG19 | AONQCODE_PH1 |  | I-PD | Weakly |  | I-PD | I-PD
Bottom | VDDIO | P9_2 | P9_2 | P9_2 | P9_2 | P9_2 | P9_2 | P9_2 | P9_2 | GPIOB_23 | [5 empty] | D13 | G5 | R2 | G5 | G5 | [9 empty] | SEG20 |  |  | I-PD | Weakly |  | I-PD | I-PD
Left | VDDIO | P9_3 | P9_3 | P9_3 | P9_3 | P9_3 | P9_3 | P9_3 | P9_3 | GPIOB_24 | DebounceB6 |  |  | FMC2_CSN | SDIO_CMD | [11 empty] | RXD1(Reference CLOCK=50MHz) | [5 empty] | I-PU | Weakly |  | I-PU | I-PU
Left | VDDIO | P9_4 | P9_4 | P9_4 | P9_4 | P9_4 | P9_4 | P9_4 | P9_4 | GPIOB_25 |  |  |  | FMC2_SCK | SDIO_CLK | [11 empty] | RXD0(Reference CLOCK=50MHz) | [5 empty] | I-PU | Weakly |  | I-PU | I-PU
Left | VDDIO | P9_5 | P9_5 | P9_5 | P9_5 | P9_5 | P9_5 | P9_5 | P9_5 | GPIOB_26 |  |  |  | FMC2_SIO3 | SDIO_DAT3 | [11 empty] | RXDV(Reference CLOCK=50MHz) | [5 empty] | I-PD | Weakly |  | I-PD | I-PD
Left | VDDIO | P9_6 | P9_6 | P9_6 | P9_6 | P9_6 | P9_6 | P9_6 | P9_6 | GPIOB_27 |  |  |  | FMC2_SIO2 | SDIO_DAT2 | [11 empty] | REF_CLK(Reference CLOCK=50MHz) | [5 empty] | I-PD | Weakly |  | I-PD | I-PD
Left | VDDIO | P9_7 | P9_7 | P9_7 | P9_7 | P9_7 | P9_7 | P9_7 | P9_7 | GPIOB_28 | DebounceB7 |  |  | FMC2_SIO1 | SDIO_DAT1 | [11 empty] | TXD1(Reference CLOCK=50MHz) | [5 empty] | I-PD | Weakly |  | I-PD | I-PD
Left | VDDIO | P10_0 | P10_0 | P10_0 | P10_0 | P10_0 | P10_0 | P10_0 | P10_0 | GPIOB_29 |  |  |  | FMC2_SIO0 | SDIO_DAT0 | [11 empty] | TXD0(Reference CLOCK=50MHz) | [5 empty] | I-PD | Weakly |  | I-PD | I-PD
Left | VDDIO | P10_1 | P10_1 | P10_1 | P10_1 | P10_1 | P10_1 | P10_1 | P10_1 | GPIOB_30 | [16 empty] | TXEN(Reference CLOCK=50MHz) | [5 empty] | I-PD | Weakly |  | I-PD | I-PD
Left | VDDIO | P10_2 | P10_2 | P10_2 | P10_2 | P10_2 | P10_2 | P10_2 | P10_2 | GPIOB_31 | [16 empty] | RX_ERR(Reference CLOCK=50MHz) | [5 empty] | I-PD | Weakly |  | I-PD | I-PD
Power Domain
Right | VDDIO | SPIC0_CSN | SPIC0_CSN | SPIC0_CSN | SPIC0_CSN | SPIC0_CSN | SPIC0_CSN | SPIC0_CSN | SPIC0_CSN |  |  | FMC0_CSN (master) | [20 empty] | I-PU | Weakly |  | I-PU | I-PU
Right | VDDIO | SPIC0_SCK | SPIC0_SCK | SPIC0_SCK | SPIC0_SCK | SPIC0_SCK | SPIC0_SCK | SPIC0_SCK | SPIC0_SCK |  |  | FMC0_SCK (master) | [20 empty] | I-PU | Weakly |  | I-PU | I-PU
Right | VDDIO | SPIC0_SIO0 | SPIC0_SIO0 | SPIC0_SIO0 | SPIC0_SIO0 | SPIC0_SIO0 | SPIC0_SIO0 | SPIC0_SIO0 | SPIC0_SIO0 |  |  | FMC0_SIO0 (master 4 bit mode) FMC0_SI (master 1 bit mode) | [20 empty] | I-PD | Weakly |  | I-PD | I-PD
Right | VDDIO | SPIC0_SIO1 | SPIC0_SIO1 | SPIC0_SIO1 | SPIC0_SIO1 | SPIC0_SIO1 | SPIC0_SIO1 | SPIC0_SIO1 | SPIC0_SIO1 |  |  | FMC0_SIO1 (master 4 bit mode) FMC0_SO (master 1 bit mode) | [20 empty] | I-PD | Weakly |  | I-PD | I-PD
Right | VDDIO | SPIC0_SIO2 | SPIC0_SIO2 | SPIC0_SIO2 | SPIC0_SIO2 | SPIC0_SIO2 | SPIC0_SIO2 | SPIC0_SIO2 | SPIC0_SIO2 |  |  | FMC0_SIO2 (master 4 bit mode) WPB (maser 1 bit mode) | [20 empty] | I-PD | Weakly |  | I-PD | I-PD
Right | VDDIO | SPIC0_SIO3 | SPIC0_SIO3 | SPIC0_SIO3 | SPIC0_SIO3 | SPIC0_SIO3 | SPIC0_SIO3 | SPIC0_SIO3 | SPIC0_SIO3 |  |  | FMC0_SIO3 (master 4 bit mode) | [20 empty] | I-PD | Weakly |  | I-PD | I-PD