## History
History
Date | Notes | Modified by
2023-05-17 | initial | Wayne
2023-06-20 | add 31 pads for 86box application | Wayne
2023-07-10 | add RBG888 group1 | Wayne
2023-08-02 | add dat file for DV | Eddy
2024-02-21 | Remove QFN100 package. Add QFN88 package. | Wayne

## IO pin table
| 8773EWE (QFN68) 8773EWE-VP/VS (QFN68+PSRAM) | 8773EWP (QFN88) | Power Domain
P0_0/ADC_0 | P0_0/ADC_0 | P0_0/ADC_0 | VDDIO1 LDO_AUX1 1.8V/3.3V
P0_1/ADC_1 | P0_1/ADC_1 | P0_1/ADC_1
P0_2/ADC_2 | P0_2/ADC_2 | P0_2/ADC_2
P0_3/ADC_3 | P0_3/ADC_3 | P0_3/ADC_3
P1_0 | P1_0 | P1_0 | VDDIO0 LDO33 3.3V
P1_1 | P1_1 | P1_1
P1_2
P1_3
P1_4
P1_5
P1_6 |  |  |  | z
P1_7
P2_0 | P2_0 | P2_0 | VDDIO1 LDO_AUX1 1.8V/3.3V
P2_1 |  | P2_1
P2_2 | P2_2 | P2_2
P2_3 | P2_3 | P2_3
P2_4 | P2_4 | P2_4
P2_5 | P2_5 | P2_5
P2_6 | P2_6 | P2_6
P2_7 | P2_7 | P2_7
P3_0 | P3_0 | P3_0 | VDDIO0 LDO33 3.3V
P3_1 | P3_1 | P3_1
P3_2 |  | P3_2
P3_3 |  | P3_3
P3_4/32K_XI | P3_4/32K_XI | P3_4/32K_XI
P3_5/32K_XO | P3_5/32K_XO | P3_5/32K_XO
P4_0 | P4_0 | P4_0 | VDDIO1 LDO_AUX1 1.8V/3.3V
P4_1 | P4_1 | P4_1
P4_2 | P4_2 | P4_2
P4_3 | P4_3 | P4_3
P4_4 | P4_4 | P4_4
P4_5 | P4_5 | P4_5
P4_6 |  | P4_6
P4_7 |  | P4_7
P5_0 | P5_0 | P5_0 | VDDIO0 LDO33 3.3V
P5_1 | P5_1 | P5_1
P5_2 | P5_2 | P5_2
P5_3 |  | P5_3
P5_4 |  | P5_4
P5_5 |  | P5_5
P5_6
P6_0 |  | P6_0 | VDDIO1 LDO_AUX1 1.8V/3.3V
P6_1
P6_2
P6_3
P6_4
P6_5
P6_6
P7_0 |  |  | VDDIO2 LDO_AUX2 1.8V/3.3V
P7_1
P7_2
P7_3
P7_4
P7_5
P7_6
SPIC1_WP#/SIO2
SPIC1_SO
SPIC1_CSN
SPIC1_SI
SPIC1_SCK
SPIC1_HOLD#/SIO3
P8_0 |  | P8_0 | VDDIO2 LDO_AUX2 1.8V/3.3V
P8_1 |  | P8_1
P8_2 |  | P8_2
P8_3 |  | P8_3
P8_4 |  | P8_4
P8_5 |  | P8_5
P8_6 |  | P8_6
P8_7 |  | P8_7
P9_0 (SPIC2_SIO2) | P9_0 | P9_0 | VDDIO1 LDO_AUX1 1.8V/3.3V
P9_1 (SPIC2_SIO1) | P9_1 | P9_1
P9_2 (SPIC2_CSN) | P9_2 | P9_2
P9_3 (SPIC2_SIO0) | P9_3 | P9_3
P9_4 (SPIC2_CLK) | P9_4 | P9_4
P9_5 (SPIC2_SIO3) | P9_5 | P9_5
P9_6 |  | P9_6
SPIC0_WP#/SIO2 | SPIC0_WP#/SIO2 | SPIC0_WP#/SIO2 | VDDIO_FLASH 3.3V
SPIC0_SO | SPIC0_SO | SPIC0_SO
SPIC0_CSN | SPIC0_CSN | SPIC0_CSN
SPIC0_SI | SPIC0_SI | SPIC0_SI
SPIC0_SCK | SPIC0_SCK | SPIC0_SCK
SPIC0_HOLD#/SIO3 | SPIC0_HOLD#/SIO3 | SPIC0_HOLD#/SIO3
MIC1_P | MIC1_P | MIC1_P
MIC1_N | MIC1_N | MIC1_N
MIC2_P | MIC2_P | MIC2_P
MIC2_N | MIC2_N | MIC2_N
MICBIAS | MICBIAS | MICBIAS
DAOUT_P | DAOUT_P | DAOUT_P
DAOUT_N | DAOUT_N | DAOUT_N
LDO33(VDDIO0)
VDDIO1 LDO_AUX1 1.8V/3.3V
VDDIO2 LDO_AUX2 1.8V/3.3V
AVCC_DRV
VDDIO_FLASH 3.3V

## Digital pin mux
Placement Side | QFN40 | QFN50 | QFN68 | QFN88 | BOX EVB Pinassign | Power Domain | DW GPIO | DSP GPIO | Timing Constrain (SPIC0) 1.1~0.9V | Timing Constrain (SPIC1) 1.1~0.9V | Timing Constrain (SPIC2) 1.1~0.9V | Timing Constrain (OPI PSRAM) 1.1~0.9V | Timing Constrain SDIO 50MHz | Timing Constrain SPI | Display Controller Timning Constrain |  |  |  |  | BB2 Display interface (BB2plus不支持) |  | Analog pad | AON domain dedicated mux | power on trap | HW Default Pull State | ROM code Default (Function PINMUX) | Boot Code Pull State (Normal Mode) | Boot Code Pull State (MP Mode) | FT, MP mode PINMUX
[15 empty] | RGB888 (30Mhz) | I8080 Group0 (40Mhz) default fpga pinout | QSPI Group0 (60Mhz) Default fpga pinout | RGB888 (30Mhz) Group1 | QSPI Group1 (60Mhz) | I8080 | QSPI
Top | ADC0 | ADC0 | ADC0 | ADC0 | TP_SCL/sensor | VDDIO1 | DWA_0 | DSP_GPIO0 | [13 empty] | ADC0 |  |  | Hi-Z, I-PD |  | pull down | pull down
Top | ADC1 | ADC1 | ADC1 | ADC1 | TP_SDA/sensor |  | DWA_1 | DSP_GPIO1 | [13 empty] | ADC1 |  |  | Hi-Z, I-PD |  | pull down | pull down
Top | ADC2 | ADC2 | ADC2 | ADC2 | TP_INT/KEY0 |  | DWA_2 | DSP_GPIO2 | [13 empty] | ADC2 |  |  | Hi-Z, I-PD |  | pull down | pull up | 20Mhz SPIC0_SI (master 1 bit mode)
Top | ADC3 | ADC3 | ADC3 | ADC3 | BLK_EN/CM/8080_RD# |  | DWA_3 | DSP_GPIO3 | [6 empty] | CM | 8080_RD#(Group0) |  | CM |  |  |  | ADC3 |  |  | Hi-Z, I-PD |  | pull down | pull up | 20Mhz SPIC0_SO (master 1 bit mode)
Bottom | P1_0 | P1_0 | P1_0 | P1_0 | SWDCLK/CHIP_EN | VDDIO0 | DWA_7 | DSP_GPIO7 | [16 empty] | Hi-Z, I-PD | SWDCLK | pull up | pull up | SWDCLK
Bottom | P1_1 | P1_1 | P1_1 | P1_1 | SWDIO/DE/~REB/S |  | DWA_8 | DSP_GPIO8 | [16 empty] | Hi-Z, I-PD | SWDIO | pull up | pull up | SWDIO
Bottom | P1_2 | P1_2 | P1_2 | P1_2 |  |  | DWA_9 | DSP_GPIO9 | [14 empty] | RTC_CLK_OUT |  | Hi-Z, I-PD |  | pull down | pull down
Bottom | P1_3 | P1_3 | P1_3 | P1_3 |  |  | DWA_10 | DSP_GPIO10 | [16 empty] | Hi-Z, I-PD |  | pull down | pull down
Bottom | P1_4 | P1_4 | P1_4 | P1_4 |  |  | DWA_11 | DSP_GPIO11 | [5 empty] | SPI0_CLK(50MHz) | [10 empty] | Hi-Z, I-PD |  | pull down | pull down
Bottom | P1_5 | P1_5 | P1_5 | P1_5 |  |  | DWA_12 | DSP_GPIO12 | [5 empty] | SPI0_MISO(50MHz) | [10 empty] | Hi-Z, I-PD |  | pull down | pull down
Bottom | P1_6 | P1_6 | P1_6 | P1_6 |  |  | DWA_13 | DSP_GPIO13 | [5 empty] | SPI0_MOSI(50MHz) | [10 empty] | Hi-Z, I-PD |  | pull down | pull down
Bottom | P1_7 | P1_7 | P1_7 | P1_7 |  |  | DWA_14 | DSP_GPIO14 | [5 empty] | SPI0_CSN(50MHz) | [10 empty] | Hi-Z, I-PD |  | pull down | pull down
Top | P2_0 | P2_0 | P2_0 | P2_0 | LOG | VDDIO1 | DWA_15 | DSP_GPIO15 | [14 empty] | RTC_CLK_OUT | Power up latch internal pull high 1: Normal mode 0: Bypass mode | Hi-Z, I-PU | LOG_UART_TX | output high | output high | LOG_UART_TX
Top | P2_1 | P2_1 | P2_1 | P2_1 | TP_RST/KEY1 |  | DWA_16 | DSP_GPIO16 | [11 empty] | 8080_RD#(Group0) |  |  |  |  | Hi-Z, I-PD |  | pull down | pull down
Top | P2_2 | P2_2 | P2_2 | P2_2 | VSYNC/8080_LCD_TE/LCD_TE |  | DWA_17 | DSP_GPIO17 |  |  | SPIC2_VSYNC |  |  |  | VSYNC | 8080_LCD_TE | LCD_TE(VSYNC) | VSYNC | LCD_TE(VSYNC) | 8080_Vsync(Group0) | SPIC2_VSYNC |  |  |  | Hi-Z, I-PD |  | pull down | pull up | 20Mhz SPIC0_CLK (master 1 bit mode)
Top | P2_3 | P2_3 | P2_3 | P2_3 | DE/8080_CS#/OPI_CSN |  | DWA_18 | DSP_GPIO18 | [6 empty] | DE | 8080_CS# | QSPI_CSN | DE |  | 8080_CS#(Group0) |  |  |  |  | Hi-Z, I-PD |  | pull down | pull up | 20Mhz SPIC0_CSN (master 1 bit mode)
Top | P2_4 | P2_4 | P2_4 | P2_4 | HSYNC/8080_DCX/OPI_DCX |  | DWA_19 | DSP_GPIO19 | [6 empty] | HSYNC | 8080_DCX | QSPI_DCX | HSYNC |  | 8080_DCX(Group0) |  |  |  |  | Hi-Z, I-PD |  | pull down | pull down
Top | P2_5 | P2_5 | P2_5 | P2_5 | PCLK/8080_WR#/QSPI_CLK |  | DWA_20 | DSP_GPIO20 | [6 empty] | PCLK | 8080_WR# | QSPI_CLK(PHY) | PCLK |  | 8080_WR#(Group0) |  |  |  |  | Hi-Z, I-PD |  | pull down | pull down
Top | P2_6 | P2_6 | P2_6 | P2_6 | D0/8080_D0/OPI_D0 |  | DWA_21 | DSP_GPIO21 | [6 empty] | D0 | 8080_D0 | QSPI_SIO0 | D0 |  | 8080_D0(Group0) |  |  |  |  | Hi-Z, I-PD |  | pull down | pull down
Top | P2_7 | P2_7 | P2_7 | P2_7 | D1/8080_D1/OPI_D1 |  | DWA_22 | DSP_GPIO22 | [6 empty] | D1 | 8080_D1 | QSPI_SIO1 | D1 |  | 8080_D1(Group0) |  |  |  |  | Hi-Z, I-PD |  | pull down | pull down
Bottom | P3_0 | P3_0 | P3_0 | P3_0 | HCI_UART_RX/485_RO | VDDIO0 | DWA_23 | DSP_GPIO23 | [5 empty] | SPI1_CLK (20 MHz) | [10 empty] | Hi-Z, I-PD | HCI_UART_RX | pull up | pull up | HCI_UART_RX
Bottom | P3_1 | P3_1 | P3_1 | P3_1 | HCI_UART_TX/485_DI |  | DWA_24 | DSP_GPIO24 | [5 empty] | SPI1_MISO (20 MHz) | [10 empty] | Hi-Z, I-PD | HCI_UART_TX | output high | output high | HCI_UART_TX
Bottom | P3_2 | P3_2 | P3_2 | P3_2 | DISPLAY SPI_CLK/LDC_IM0 |  | DWA_4 | DSP_GPIO4 | [5 empty] | SPI2_CLK(20MHz) | [10 empty] | Hi-Z, I-PD |  | pull down | pull down
Bottom | P3_3 | P3_3 | P3_3 | P3_3 | DISPLAY SPI_SDI/LDC_IM1 |  | DWA_5 | DSP_GPIO5 | [5 empty] | SPI2_MISO(20MHz) | [10 empty] | Hi-Z, I-PD |  | pull down | pull down
Bottom | P3_4 | P3_4 | P3_4(32K_XI) | P3_4(32K_XI) | DISPLAY SPI_SDO |  | DWA_6 | DSP_GPIO6 | [5 empty] | SPI1_MOSI(20MHz) SPI2_MOSI(20MHz) | [7 empty] | 32k_XI | RTC_CLK_IN |  | Hi-Z, I-PD |  | pull down | pull down
Bottom | P3_5 | P3_5 | P3_5(32K_XO) | P3_5(32K_XO) | DISPLAY SPI_CS/KEY2 |  | DWB_6 | DSP_GPIO29 | [5 empty] | SPI1_CSN(20Mhz) SPI2_CSN(20MHz) | [7 empty] | 32k_XO | RTC_CLK_OUT |  | Hi-Z, I-PD |  | pull down | pull down
Top | P4_0 | P4_0 | P4_0 | P4_0 | D2/8080_D2/OPI_D2 | VDDIO1 | DWB_7 | DSP_GPIO0 | [6 empty] | D2 | 8080_D2 | QSPI_SIO2 | D2 |  | 8080_D2(Group0) |  |  |  |  | Hi-Z, I-PD |  | pull down | pull down
Top | P4_1 | P4_1 | P4_1 | P4_1 | D3/8080_D3/OPI_D3 |  | DWB_8 | DSP_GPIO1 | [6 empty] | D3 | 8080_D3 | QSPI_SIO3 | D3 |  | 8080_D3(Group0) |  |  |  |  | Hi-Z, I-PD |  | pull down | pull down
Top | P4_2 | P4_2 | P4_2 | P4_2 | D4/8080_D4/OPI_D4 |  | DWB_9 | [6 empty] | 50Mhz (不卡) SPI0_CLK | D4 | 8080_D4 | QSPI_SIO4 | D4 |  | 8080_D4(Group0) |  |  |  |  | Hi-Z, I-PD |  | pull down | pull down
Top | P4_3 | P4_3 | P4_3 | P4_3 | D5/8080_D5/OPI_D5 |  | DWB_10 | [6 empty] | 50Mhz (不卡) SPI0_MISO | D5 | 8080_D5 | QSPI_SIO5 | D5 |  | 8080_D5(Group0) |  |  |  |  | Hi-Z, I-PD |  | pull down | pull down
Top | P4_4 | P4_4 | P4_4 | P4_4 | D6/8080_D6/OPI_D6 |  | DWB_11 | [6 empty] | 50Mhz (不卡) SPI0_MOSI | D6 | 8080_D6 | QSPI_SIO6 | D6 | LCD_RESX | 8080_D6(Group0) |  |  |  |  | Hi-Z, I-PD |  | pull down | pull down
Top | P4_5 | P4_5 | P4_5 | P4_5 | D7/8080_D7/OPI_D7 |  | DWB_12 |  |  |  | SPIC2_VSYNC |  |  | 50Mhz (不卡) SPI0_CSN | D7 | 8080_D7 | QSPI_SIO7 | D7 | QSPI_DCX | 8080_D7(Group0) | SPIC2_VSYNC |  |  |  | Hi-Z, I-PD |  | pull down | pull down
Top | P4_6 | P4_6 | P4_6 | P4_6 | D8 |  | DWB_13 | [7 empty] | D8 |  |  | D8 |  |  |  | CTC3 |  |  | Hi-Z, I-PD |  | pull down | pull down
Top | P4_7 | P4_7 | P4_7 | P4_7 | D9 |  | DWB_14 | [7 empty] | D9 |  |  | D9 |  |  |  | CTC2 |  |  | Hi-Z, I-PD |  | pull down | pull down
Bottom | P5_0 | P5_0 | P5_0 | P5_0 | SD module | VDDIO0 | DWB_15 | [5 empty] | 50MHz SDIO0_CLK (Group0) | [11 empty] | Hi-Z, I-PD |  | pull down | pull down
Bottom | P5_1 | P5_1 | P5_1 | P5_1 | SD module |  | DWB_16 | [5 empty] | 50MHz SDIO0_CMD (Group0) | [11 empty] | Hi-Z, I-PD |  | pull down | pull down
Bottom | P5_2 | P5_2 | P5_2 | P5_2 | SD module |  | DWB_17 | [5 empty] | 50MHz SDIO0_DATA0 (Group0) | [11 empty] | Hi-Z, I-PD |  | pull down | pull down
Bottom | P5_3 | P5_3 | P5_3 | P5_3 | SD module |  | DWB_18 | [5 empty] | 50MHz SDIO0_DATA1 (Group0) | [11 empty] | Hi-Z, I-PD |  | pull down | pull down
Bottom | P5_4 | P5_4 | P5_4 | P5_4 | SD module |  | DWB_0 | [5 empty] | 50MHz SDIO0_DATA2 (Group0) | [11 empty] | Hi-Z, I-PD |  | pull down | pull down
Bottom | P5_5 | P5_5 | P5_5 | P5_5 | SD module |  | DWB_1 | [5 empty] | 50MHz SDIO0_DATA3 (Group0) | [11 empty] | Hi-Z, I-PD |  | pull down | pull down
Bottom | P5_6 | P5_6 | P5_6 | P5_6 | SD_ENABLE(LDO默认打开) |  | DWB_2 | [5 empty] | 50MHz SDIO_CD (Group0) | [11 empty] | Hi-Z, I-PD |  | pull down | pull down
Top | P6_0 | P6_0 | P6_0 | P6_0 | SD/LCD_RST | VDDIO1 | DWA_25 | [5 empty] | 50Mhz (不卡) SDIO0_CLK (Group1) |  |  |  |  | SD | [6 empty] | Hi-Z, I-PD |  | pull down | pull down
Top | P6_1 | P6_1 | P6_1 | P6_1 | PTA0 |  | DWA_26 | [5 empty] | 50Mhz (不卡) SDIO0_CMD (Group1) |  |  |  |  | D18 | [6 empty] | Hi-Z, I-PD |  | pull down | pull down
Top | P6_2 | P6_2 | P6_2 | P6_2 | PTA1 |  | DWA_27 | [5 empty] | 50Mhz (不卡) SDIO0_DATA0 (Group1) |  |  |  |  | D19 | [6 empty] | Hi-Z, I-PD |  | pull down | pull down
Top | P6_3 | P6_3 | P6_3 | P6_3 | PTA2 |  | DWA_28 | [5 empty] | 50Mhz (不卡) SDIO0_DATA1 (Group1) |  |  |  |  | D20 | [6 empty] | Hi-Z, I-PD |  | pull down | pull down
Top | P6_4 | P6_4 | P6_4 | P6_4 | PAR_INT |  | DWA_29 | [5 empty] | 50Mhz (不卡) SDIO0_DATA2 (Group1) |  |  |  |  | D21 | [6 empty] | Hi-Z, I-PD |  | pull down | pull down
Top | P6_5 | P6_5 | P6_5 | P6_5 |  |  | DWA_30 | [5 empty] | 50Mhz (不卡) SDIO0_DATA3 (Group1) |  |  |  |  | D22 | [6 empty] | Hi-Z, I-PD |  | pull down | pull down
Top | P6_6 | P6_6 | P6_6 | P6_6 |  |  | DWA_31 | [10 empty] | D23 | [6 empty] | Hi-Z, I-PD |  | pull down | pull down
Top | P7_0 | P7_0 | P7_0 | P7_0 |  | VDDIO2 | DWB_19 |  |  |  |  | 80MHz LPC_RWDS | [12 empty] | Hi-Z, I-PD |  | shutdown | shutdown
Top | P7_1 | P7_1 | P7_1 | P7_1 |  |  | DWB_20 |  |  |  |  | 80MHz LPC_D7 | [12 empty] | Hi-Z, I-PD |  | shutdown | shutdown
Top | P7_2 | P7_2 | P7_2 | P7_2 |  |  | DWB_21 |  |  |  |  | 80MHz LPC_D6 | [12 empty] | Hi-Z, I-PD |  | shutdown | shutdown
Top | P7_3 | P7_3 | P7_3 | P7_3 |  |  | DWB_22 |  |  |  |  | 80MHz LPC_D5 | [12 empty] | Hi-Z, I-PD |  | shutdown | shutdown
Top | P7_4 | P7_4 | P7_4 | P7_4 |  |  | DWB_23 |  |  |  |  | 80MHz LPC_D4 | [12 empty] | Hi-Z, I-PD |  | shutdown | shutdown
Top | P7_5 | P7_5 | P7_5 | P7_5 |  |  | DWB_24 |  |  |  |  | 80MHz LPC_CK | [12 empty] | Hi-Z, I-PD |  | shutdown | shutdown
Top | P7_6 | P7_6 | P7_6 | P7_6 |  |  | DWB_25 |  |  |  |  | 80MHz LPC_CKN | [12 empty] | Hi-Z, I-PD |  | shutdown | shutdown
Top | SPIC1_WP#/SIO2 | SPIC1_WP#/SIO2 | SPIC1_WP#/SIO2 | SPIC1_WP#/SIO2 |  |  | N/A | N/A |  | 80 MHz SPIC1_SIO2 (master 4 bit mode) |  | 80MHz LPC_CSN | [12 empty] | Hi-Z, I-PD |  | output high | output high
Top | SPIC1_SO | SPIC1_SO | SPIC1_SO | SPIC1_SO |  |  | N/A | N/A |  | 80 MHz SPIC1_SIO1 (master 4 bit mode) |  | 80MHz LPC_D3 | [12 empty] | Hi-Z, I-PD |  | output low | output low
Top | SPIC1_CSN | SPIC1_CSN | SPIC1_CSN | SPIC1_CSN |  |  | N/A | N/A |  | 80 MHz SPIC1_CSN (master) |  | 80MHz LPC_D2 | [12 empty] | Hi-Z, I-PD |  | output high | output high
Top | SPIC1_SI | SPIC1_SI | SPIC1_SI | SPIC1_SI |  |  | N/A | N/A |  | 80 MHz SPIC1_SIO0 (master 4 bit mode) |  | 80MHz LPC_D1 | [12 empty] | Hi-Z, I-PD |  | output low | output low
Top | SPIC1_SCK | SPIC1_SCK | SPIC1_SCK | SPIC1_SCK |  |  | N/A | N/A |  | 80 MHz SPIC1_CLK (master) |  | 80MHz LPC_D0 | [12 empty] | Hi-Z, I-PD |  | output low | output low
Top | SPIC1_HOLD#/SIO3 | SPIC1_HOLD#/SIO3 | SPIC1_HOLD#/SIO3 | SPIC1_HOLD#/SIO3 |  |  | N/A | N/A |  | 80 MHz SPIC1_SIO3 (master 4 bit mode) |  | 80MHz LPC_RSTN | [12 empty] | Hi-Z, I-PD |  | output high | output high
Top | P8_0 | P8_0 | P8_0 | P8_0 | D10 | VDDIO1 | DWB_26 | [6 empty] | SPI1_CLK(20MHz) | D10 |  |  | D10 | [6 empty] | Hi-Z, I-PD |  | pull down | pull down
Top | P8_1 | P8_1 | P8_1 | P8_1 | D11 |  | DWB_27 | [6 empty] | SPI1_MISO(20MHz) | D11 |  |  | D11 | [6 empty] | Hi-Z, I-PD |  | pull down | pull down
Top | P8_2 | P8_2 | P8_2 | P8_2 | D12 |  | DWB_28 | [6 empty] | SPI1_MOSI(20MHz) | D12 |  |  | D12 | [6 empty] | Hi-Z, I-PD |  | pull down | pull down
Top | P8_3 | P8_3 | P8_3 | P8_3 | D13 |  | DWB_29 | [6 empty] | SPI1_CSN(20MHz) | D13 |  |  | D13 | [6 empty] | Hi-Z, I-PD |  | pull down | pull down
Top | P8_4 | P8_4 | P8_4 | P8_4 | D14 |  | DWB_30 | [7 empty] | D14 |  |  | D14 | [6 empty] | Hi-Z, I-PD |  | pull down | pull down
Top | P8_5 | P8_5 | P8_5 | P8_5 | D15 |  | DWB_31 | [7 empty] | D15 |  |  | D15 | [6 empty] | Hi-Z, I-PD |  | pull down | pull down
Top | P8_6 | P8_6 | P8_6 | P8_6 | D16 |  | DWB_19 | [7 empty] | D16 |  |  | D16 | [6 empty] | Hi-Z, I-PD |  | pull down | pull down
Top | P8_7 | P8_7 | P8_7 | P8_7 | D17 |  | DWB_20 | [7 empty] | D17 |  |  | D17 | [6 empty] | Hi-Z, I-PD |  | pull down | pull down
Top | MIC1_P | MIC1_P | MIC1_P | MIC1_P | MIC audio SOCKET/DMIC_dat | AVCC_DRV | DWA_27 | DSP_GPIO27 | [13 empty] | MIC1_P/TRX_IN |  |  | Hi-Z, I-PD |  | pull down | pull down
Top | MIC1_N | MIC1_N | MIC1_N | MIC1_N | MIC audio SOCKET/dmic_sda |  | DWA_28 | DSP_GPIO28 | [13 empty] | MIC1_N/TRX_IP |  |  | Hi-Z, I-PD |  | pull down | pull down
Top | MIC2_P | MIC2_P | MIC2_P | MIC2_P | MIC audio SOCKET/aec 硬件回采 |  | DWA_25 | DSP_GPIO25 | [13 empty] | MIC2_P |  |  | Hi-Z, I-PD |  | pull down | pull down
Top | MIC2_N | MIC2_N | MIC2_N | MIC2_N | MIC audio SOCKET/ace 硬件回采 |  | DWA_26 | DSP_GPIO26 | [13 empty] | MIC2_N |  |  | Hi-Z, I-PD |  | pull down | pull down
Top | MICBIAS | MICBIAS | MICBIAS | MICBIAS | MIC audio SOCKET/DMIC ENABLE |  | DWA_29 | DSP_GPIO27 | [13 empty] | MICBIAS |  |  | Hi-Z, I-PD |  | pull down | pull down
Top | DAOUT_P | DAOUT_P | DAOUT_P | DAOUT_P | headphone socket |  | DWA_30 | DSP_GPIO28 | [13 empty] | DAOUT_P/TRX_QN |  |  | Hi-Z, I-PD |  | pull down | pull down
Top | DAOUT_N | DAOUT_N | DAOUT_N | DAOUT_N | headphone socket |  | DWA_31 | DSP_GPIO29 | [13 empty] | DAOUT_N/TRX_QP |  |  | Hi-Z, I-PD |  | pull down | pull down
Bottom | SPIC0_WP#/SIO2 | SPIC0_WP#/SIO2 | SPIC0_WP#/SIO2 | SPIC0_WP#/SIO2 |  | VDDIO_FLASH | N/A | N/A | 80 MHz SPIC0_SIO2 (master 4 bit mode) | [15 empty] | Hi-Z, I-PD |  | output high | output high
Bottom | SPIC0_SO | SPIC0_SO | SPIC0_SO | SPIC0_SO |  |  | N/A | N/A | 80 MHz SPIC0_SIO1 (master 4 bit mode) SPIC0_SO (maste 1 bit mode) | [15 empty] | Hi-Z, I-PD |  | pull up | pull up
Bottom | SPIC0_CSN | SPIC0_CSN | SPIC0_CSN | SPIC0_CSN |  |  | N/A | N/A | 80 MHz SPIC0_CSN (master) | [15 empty] | Hi-Z, I-PD |  | output high | output high
Bottom | SPIC0_SI | SPIC0_SI | SPIC0_SI | SPIC0_SI |  |  | N/A | N/A | 80 MHz SPIC0_SIO0 (master 4 bit mode) SPIC0_SI (master 1 bit mode) | [15 empty] | Hi-Z, I-PD |  | pull up | output high
Bottom | SPIC0_SCK | SPIC0_SCK | SPIC0_SCK | SPIC0_SCK |  |  | N/A | N/A | 80 MHz SPIC0_CLK (master) | [15 empty] | Hi-Z, I-PD |  | output low | output high
Bottom | SPIC0_HOLD#/SIO3 | SPIC0_HOLD#/SIO3 | SPIC0_HOLD#/SIO3 | SPIC0_HOLD#/SIO3 |  |  | N/A | N/A | 80 MHz SPIC0_SIO3 (master 4 bit mode) | [15 empty] | Hi-Z, I-PD |  | output high | output high
Top | P9_0 | P9_0 | P9_0 | P9_0 | SD /I8080_LCD_RESET OPI_LCD_RST | VDDIO1 | DWB_0 | N/A |  |  | 80 MHz SPIC2_SIO2 (master 4 bit mode) |  |  |  | SD | LCD_RESX | LCD_RESX |  | QSPI_SIO2 |  | 80 MHz SPIC2_SIO2 (master 4 bit mode) |  |  |  | Hi-Z, I-PD |  | pull down | pull down
Top | P9_1 | P9_1 | P9_1 | P9_1 | D18 |  | DWB_1 | N/A |  |  | 80 MHz SPIC2_SIO1 (master 4 bit mode) |  |  |  | D18 |  |  |  | QSPI_SIO1 |  | 80 MHz SPIC2_SIO1 (master 4 bit mode) |  |  |  | Hi-Z, I-PD |  | pull down | pull down
Top | P9_2 | P9_2 | P9_2 | P9_2 | D19 |  | DWB_2 | N/A |  |  | 80 MHz SPIC2_CSN (master) |  |  |  | D19 |  |  |  | QSPI_CS |  | 80 MHz SPIC2_CSN (master) |  |  |  | Hi-Z, I-PD |  | pull down | pull down
Top | P9_3 | P9_3 | P9_3 | P9_3 | D20 |  | DWB_3 | N/A |  |  | 80 MHz SPIC2_SIO0 (master 4 bit mode) |  |  |  | D20 |  |  |  | QSPI_SIO0 |  | 80 MHz SPIC2_SIO0 (master 4 bit mode) |  |  |  | Hi-Z, I-PD |  | pull down | pull down
Top | P9_4 | P9_4 | P9_4 | P9_4 | D21 |  | DWB_4 | N/A |  |  | 80 MHz SPIC2_CLK (master) |  |  |  | D21 |  |  |  | QSPI_CLK(PHY) |  | 80 MHz SPIC2_CLK (master) |  |  |  | Hi-Z, I-PD |  | pull down | pull down
Top | P9_5 | P9_5 | P9_5 | P9_5 | D22 |  | DWB_5 | N/A |  |  | 80 MHz SPIC2_SIO3 (master 4 bit mode) |  |  |  | D22 |  |  |  | QSPI_SIO3 |  | 80 MHz SPIC2_SIO3 (master 4 bit mode) |  |  |  | Hi-Z, I-PD |  | pull down | pull down
Top | P9_6 | P9_6 | P9_6 | P9_6 | D23 |  | DWB_6 | [7 empty] | D23 | [9 empty] | Hi-Z, I-PD |  | pull down | pull down
| P_BootFromFlash | P_BootFromFlash | P_BootFromFlash | P_BootFromFlash
| P_SCAN_MODE | P_SCAN_MODE | P_SCAN_MODE | P_SCAN_MODE
| P_FORCE_32K_EN | P_FORCE_32K_EN | P_FORCE_32K_EN | P_FORCE_32K_EN
| P_EXT_32K_SEL | P_EXT_32K_SEL | P_EXT_32K_SEL | P_EXT_32K_SEL
| P_Bypass_Autoload | P_Bypass_Autoload | P_Bypass_Autoload | P_Bypass_Autoload

## Digital IO function
Placement Side | QFN40 | QFN50 | QFN68 | QFN88 | Power Domain | Pad library | Pad cell | pad width (um) | pad high (um) | driving @ 3.3V (mA) | Wake up polarity (1: polarity high) (WKPOL) | Wake up enable (1: Enable) (WKEN) | Wake interrupt enable (1: Enable) (WKUP_INT_EN) | Pad Controll (1: Controlled By Core) (S) | AON Output Enable (1: Output) (E) | AON Output Value (1: High) (O) | Driving Select (1: Strong) (E2) | Driving Select (1: Strong) (E3) | Schmitt Trigger Enable (1: Schmitt Trigger Enable) (SMT) | Pull Polarity (1: Pull Low, 0: Pull High) (PD) | Pull Enable (1: Enable Pull) (PU_EN) | Pull Select (1: 10k/20k, 0: 100k/200k) (PUPDC) | H3L1 (0: for VDDPST=1.8V) | Shutdown Enable (0: Shutdown) (SHDN) | PU/PD Reset (0: Reset) (RSTB33)
Top | ADC0 | ADC0 | ADC0 | ADC0 | VDDIO1 | RTS40ULP_25OD33_HCZSD2SIO | HCZ48LFSX_15K150K | 29 | 165 | 4/8 | V(0) | V(0) | V(0) | V(0) | V(0) | V(0) | V(0) | N/A | V(1) | V(1) | V(1) | V(0) | V(0) | V(1) | V(1)
Top | ADC1 | ADC1 | ADC1 | ADC1 |  |  | HCZ48LFSX_15K150K | 29 | 165 | 4/8 | V(0) | V(0) | V(0) | V(0) | V(0) | V(0) | V(0) | N/A | V(1) | V(1) | V(1) | V(0) | V(0) | V(1) | V(1)
Top | ADC2 | ADC2 | ADC2 | ADC2 |  |  | HCZ48LFSX_15K150K | 29 | 165 | 4/8 | V(0) | V(0) | V(0) | V(0) | V(0) | V(0) | V(0) | N/A | V(1) | V(1) | V(1) | V(0) | V(0) | V(1) | V(1)
Top | ADC3 | ADC3 | ADC3 | ADC3 |  |  | HCZ48LFSX_15K150K | 29 | 165 | 4/8 | V(0) | V(0) | V(0) | V(0) | V(0) | V(0) | V(0) | N/A | V(1) | V(1) | V(1) | V(0) | V(0) | V(1) | V(1)
Bottom | P1_0 | P1_0 | P1_0 | P1_0 | VDDIO0 | RTS40ULP_25OD33_HCZSD2SIO | HCZSD2IOLFSX | 29 | 165 | 4/8/12/16 | V(0) | V(0) | V(0) | V(0) | V(0) | V(0) | V(0) | V(0) | V(1) | V(1) | V(1) | V(0) | V(1) | V(1) | V(1)
Bottom | P1_1 | P1_1 | P1_1 | P1_1 |  |  | HCZSD2IOLFSX | 29 | 165 | 4/8/12/16 | V(0) | V(0) | V(0) | V(0) | V(0) | V(0) | V(0) | V(0) | V(1) | V(1) | V(1) | V(0) | V(1) | V(1) | V(1)
Bottom | P1_2 | P1_2 | P1_2 | P1_2 |  |  | HCZSD2IOLFSX | 29 | 165 | 4/8/12/16 | V(0) | V(0) | V(0) | V(0) | V(0) | V(0) | V(0) | V(0) | V(1) | V(1) | V(1) | V(0) | V(1) | V(1) | V(1)
Bottom | P1_3 | P1_3 | P1_3 | P1_3 |  |  | HCZSD2IOLFSX | 29 | 165 | 4/8/12/16 | V(0) | V(0) | V(0) | V(0) | V(0) | V(0) | V(0) | V(0) | V(1) | V(1) | V(1) | V(0) | V(1) | V(1) | V(1)
Bottom | P1_4 | P1_4 | P1_4 | P1_4 |  |  | HCZSD2IOLFSX | 29 | 165 | 4/8/12/16 | V(0) | V(0) | V(0) | V(0) | V(0) | V(0) | V(0) | V(0) | V(1) | V(1) | V(1) | V(0) | V(1) | V(1) | V(1)
Bottom | P1_5 | P1_5 | P1_5 | P1_5 |  |  | HCZSD2IOLFSX | 29 | 165 | 4/8/12/16 | V(0) | V(0) | V(0) | V(0) | V(0) | V(0) | V(0) | V(0) | V(1) | V(1) | V(1) | V(0) | V(1) | V(1) | V(1)
Bottom | P1_6 | P1_6 | P1_6 | P1_6 |  |  | HCZSD2IOLFSX | 29 | 165 | 4/8/12/16 | V(0) | V(0) | V(0) | V(0) | V(0) | V(0) | V(0) | V(0) | V(1) | V(1) | V(1) | V(0) | V(1) | V(1) | V(1)
Bottom | P1_7 | P1_7 | P1_7 | P1_7 |  |  | HCZSD2IOLFSX | 29 | 165 | 4/8/12/16 | V(0) | V(0) | V(0) | V(0) | V(0) | V(0) | V(0) | V(0) | V(1) | V(1) | V(1) | V(0) | V(1) | V(1) | V(1)
Top | P2_0 | P2_0 | P2_0 | P2_0 | VDDIO1 | RTS40ULP_25OD33_HCZSD2SIO | HCZ48LFSX_15K150K | 29 | 165 | 4/8 | V(0) | V(0) | V(0) | V(0) | V(0) | V(0) | V(0) | N/A | V(1) | V(0) | V(1) | V(0) | V(0) | V(1) | V(1)
Top | P2_1 | P2_1 | P2_1 | P2_1 |  |  | HCZ48LFSX_15K150K | 29 | 165 | 4/8 | V(0) | V(0) | V(0) | V(0) | V(0) | V(0) | V(0) | N/A | V(1) | V(1) | V(1) | V(0) | V(0) | V(1) | V(1)
Top | P2_2 | P2_2 | P2_2 | P2_2 |  |  | HCZ48LFSX_15K150K | 29 | 165 | 4/8 | V(0) | V(0) | V(0) | V(0) | V(0) | V(0) | V(0) | N/A | V(1) | V(1) | V(1) | V(0) | V(0) | V(1) | V(1)
Top | P2_3 | P2_3 | P2_3 | P2_3 |  |  | HCZ48LFSX_15K150K | 29 | 165 | 4/8 | V(0) | V(0) | V(0) | V(0) | V(0) | V(0) | V(0) | N/A | V(1) | V(1) | V(1) | V(0) | V(0) | V(1) | V(1)
Top | P2_4 | P2_4 | P2_4 | P2_4 |  |  | HCZ48LFSX_15K150K | 29 | 165 | 4/8 | V(0) | V(0) | V(0) | V(0) | V(0) | V(0) | V(0) | N/A | V(1) | V(1) | V(1) | V(0) | V(0) | V(1) | V(1)
Top | P2_5 | P2_5 | P2_5 | P2_5 |  |  | HCZ48LFSX_15K150K | 29 | 165 | 4/8 | V(0) | V(0) | V(0) | V(0) | V(0) | V(0) | V(0) | N/A | V(1) | V(1) | V(1) | V(0) | V(0) | V(1) | V(1)
Top | P2_6 | P2_6 | P2_6 | P2_6 |  |  | HCZ48LFSX_15K150K | 29 | 165 | 4/8 | V(0) | V(0) | V(0) | V(0) | V(0) | V(0) | V(0) | N/A | V(1) | V(1) | V(1) | V(0) | V(0) | V(1) | V(1)
Top | P2_7 | P2_7 | P2_7 | P2_7 |  |  | HCZ48LFSX_15K150K | 29 | 165 | 4/8 | V(0) | V(0) | V(0) | V(0) | V(0) | V(0) | V(0) | N/A | V(1) | V(1) | V(1) | V(0) | V(0) | V(1) | V(1)
Bottom | P3_0 | P3_0 | P3_0 | P3_0 | VDDIO0 | RTS40ULP_25OD33_HCZSD2SIO | HCZSD2IOLFSX | 29 | 165 | 4/8/12/16 | V(0) | V(0) | V(0) | V(0) | V(0) | V(0) | V(0) | V(0) | V(1) | V(1) | V(1) | V(0) | V(1) | V(1) | V(1)
Bottom | P3_1 | P3_1 | P3_1 | P3_1 |  |  | HCZSD2IOLFSX | 29 | 165 | 4/8/12/16 | V(0) | V(0) | V(0) | V(0) | V(0) | V(0) | V(0) | V(0) | V(1) | V(1) | V(1) | V(0) | V(1) | V(1) | V(1)
Bottom | P3_2 | P3_2 | P3_2 | P3_2 |  |  | HCZSD2IOLFSX | 29 | 165 | 4/8/12/16 | V(0) | V(0) | V(0) | V(0) | V(0) | V(0) | V(0) | V(0) | V(1) | V(1) | V(1) | V(0) | V(1) | V(1) | V(1)
Bottom | P3_3 | P3_3 | P3_3 | P3_3 |  |  | HCZSD2IOLFSX | 29 | 165 | 4/8/12/16 | V(0) | V(0) | V(0) | V(0) | V(0) | V(0) | V(0) | V(0) | V(1) | V(1) | V(1) | V(0) | V(1) | V(1) | V(1)
Bottom | P3_4 | P3_4 | P3_4(32K_XI) | P3_4(32K_XI) |  |  | HCZSD2IOLFSX | 29 | 165 | 4/8/12/16 | V(0) | V(0) | V(0) | V(0) | V(0) | V(0) | V(0) | V(0) | V(1) | V(1) | V(1) | V(0) | V(1) | V(1) | V(1)
Bottom | P3_5 | P3_5 | P3_5(32K_XO) | P3_5(32K_XO) |  |  | HCZSD2IOLFSX | 29 | 165 | 4/8/12/16 | V(0) | V(0) | V(0) | V(0) | V(0) | V(0) | V(0) | V(0) | V(1) | V(1) | V(1) | V(0) | V(1) | V(1) | V(1)
Top | P4_0 | P4_0 | P4_0 | P4_0 | VDDIO1 | RTS40ULP_25OD33_HCZSD2SIO | HCZ48LFSX_15K150K | 29 | 165 | 4/8 | V(0) | V(0) | V(0) | V(0) | V(0) | V(0) | V(0) | N/A | V(1) | V(1) | V(1) | V(0) | V(0) | V(1) | V(1)
Top | P4_1 | P4_1 | P4_1 | P4_1 |  |  | HCZ48LFSX_15K150K | 29 | 165 | 4/8 | V(0) | V(0) | V(0) | V(0) | V(0) | V(0) | V(0) | N/A | V(1) | V(1) | V(1) | V(0) | V(0) | V(1) | V(1)
Top | P4_2 | P4_2 | P4_2 | P4_2 |  |  | HCZ48LFSX_15K150K | 29 | 165 | 4/8 | V(0) | V(0) | V(0) | V(0) | V(0) | V(0) | V(0) | N/A | V(1) | V(1) | V(1) | V(0) | V(0) | V(1) | V(1)
Top | P4_3 | P4_3 | P4_3 | P4_3 |  |  | HCZ48LFSX_15K150K | 29 | 165 | 4/8 | V(0) | V(0) | V(0) | V(0) | V(0) | V(0) | V(0) | N/A | V(1) | V(1) | V(1) | V(0) | V(0) | V(1) | V(1)
Top | P4_4 | P4_4 | P4_4 | P4_4 |  |  | HCZ48LFSX_15K150K | 29 | 165 | 4/8 | V(0) | V(0) | V(0) | V(0) | V(0) | V(0) | V(0) | N/A | V(1) | V(1) | V(1) | V(0) | V(0) | V(1) | V(1)
Top | P4_5 | P4_5 | P4_5 | P4_5 |  |  | HCZ48LFSX_15K150K | 29 | 165 | 4/8 | V(0) | V(0) | V(0) | V(0) | V(0) | V(0) | V(0) | N/A | V(1) | V(1) | V(1) | V(0) | V(0) | V(1) | V(1)
Top | P4_6 | P4_6 | P4_6 | P4_6 |  |  | HCZ48LFSX_15K150K | 29 | 165 | 4/8 | V(0) | V(0) | V(0) | V(0) | V(0) | V(0) | V(0) | N/A | V(1) | V(1) | V(1) | V(0) | V(0) | V(1) | V(1)
Top | P4_7 | P4_7 | P4_7 | P4_7 |  |  | HCZ48LFSX_15K150K | 29 | 165 | 4/8 | V(0) | V(0) | V(0) | V(0) | V(0) | V(0) | V(0) | N/A | V(1) | V(1) | V(1) | V(0) | V(0) | V(1) | V(1)
Bottom | P5_0 | P5_0 | P5_0 | P5_0 | VDDIO0 | RTS40ULP_25OD33_HCZSD2SIO | HCZSD2IOLFSX | 29 | 165 | 4/8/12/16 | V(0) | V(0) | V(0) | V(0) | V(0) | V(0) | V(0) | V(0) | V(1) | V(1) | V(1) | V(0) | V(1) | V(1) | V(1)
Bottom | P5_1 | P5_1 | P5_1 | P5_1 |  |  | HCZSD2IOLFSX | 29 | 165 | 4/8/12/16 | V(0) | V(0) | V(0) | V(0) | V(0) | V(0) | V(0) | V(0) | V(1) | V(1) | V(1) | V(0) | V(1) | V(1) | V(1)
Bottom | P5_2 | P5_2 | P5_2 | P5_2 |  |  | HCZSD2IOLFSX | 29 | 165 | 4/8/12/16 | V(0) | V(0) | V(0) | V(0) | V(0) | V(0) | V(0) | V(0) | V(1) | V(1) | V(1) | V(0) | V(1) | V(1) | V(1)
Bottom | P5_3 | P5_3 | P5_3 | P5_3 |  |  | HCZSD2IOLFSX | 29 | 165 | 4/8/12/16 | V(0) | V(0) | V(0) | V(0) | V(0) | V(0) | V(0) | V(0) | V(1) | V(1) | V(1) | V(0) | V(1) | V(1) | V(1)
Bottom | P5_4 | P5_4 | P5_4 | P5_4 |  |  | HCZSD2IOLFSX | 29 | 165 | 4/8/12/16 | V(0) | V(0) | V(0) | V(0) | V(0) | V(0) | V(0) | V(0) | V(1) | V(1) | V(1) | V(0) | V(1) | V(1) | V(1)
Bottom | P5_5 | P5_5 | P5_5 | P5_5 |  |  | HCZSD2IOLFSX | 29 | 165 | 4/8/12/16 | V(0) | V(0) | V(0) | V(0) | V(0) | V(0) | V(0) | V(0) | V(1) | V(1) | V(1) | V(0) | V(1) | V(1) | V(1)
Bottom | P5_6 | P5_6 | P5_6 | P5_6 |  |  | HCZSD2IOLFSX | 29 | 165 | 4/8/12/16 | V(0) | V(0) | V(0) | V(0) | V(0) | V(0) | V(0) | V(0) | V(1) | V(1) | V(1) | V(0) | V(1) | V(1) | V(1)
Top | P6_0 | P6_0 | P6_0 | P6_0 | VDDIO1 | RTS40ULP_25OD33_HCZSD2SIO | HCZSD2IOLFSX | 29 | 165 | 4/8/12/16 | V(0) | V(0) | V(0) | V(0) | V(0) | V(0) | V(0) | V(0) | V(1) | V(1) | V(1) | V(0) | V(1) | V(1) | V(1)
Top | P6_1 | P6_1 | P6_1 | P6_1 |  |  | HCZSD2IOLFSX | 29 | 165 | 4/8/12/16 | V(0) | V(0) | V(0) | V(0) | V(0) | V(0) | V(0) | V(0) | V(1) | V(1) | V(1) | V(0) | V(1) | V(1) | V(1)
Top | P6_2 | P6_2 | P6_2 | P6_2 |  |  | HCZSD2IOLFSX | 29 | 165 | 4/8/12/16 | V(0) | V(0) | V(0) | V(0) | V(0) | V(0) | V(0) | V(0) | V(1) | V(1) | V(1) | V(0) | V(1) | V(1) | V(1)
Top | P6_3 | P6_3 | P6_3 | P6_3 |  |  | HCZSD2IOLFSX | 29 | 165 | 4/8/12/16 | V(0) | V(0) | V(0) | V(0) | V(0) | V(0) | V(0) | V(0) | V(1) | V(1) | V(1) | V(0) | V(1) | V(1) | V(1)
Top | P6_4 | P6_4 | P6_4 | P6_4 |  |  | HCZSD2IOLFSX | 29 | 165 | 4/8/12/16 | V(0) | V(0) | V(0) | V(0) | V(0) | V(0) | V(0) | V(0) | V(1) | V(1) | V(1) | V(0) | V(1) | V(1) | V(1)
Top | P6_5 | P6_5 | P6_5 | P6_5 |  |  | HCZSD2IOLFSX | 29 | 165 | 4/8/12/16 | V(0) | V(0) | V(0) | V(0) | V(0) | V(0) | V(0) | V(0) | V(1) | V(1) | V(1) | V(0) | V(1) | V(1) | V(1)
Top | P6_6 | P6_6 | P6_6 | P6_6 |  |  | HCZSD2IOLFSX | 29 | 165 | 4/8/12/16 | V(0) | V(0) | V(0) | V(0) | V(0) | V(0) | V(0) | V(0) | V(1) | V(1) | V(1) | V(0) | V(1) | V(1) | V(1)
Top | P7_0 | P7_0 | P7_0 | P7_0 | VDDIO2 | RTS40ULP_25OD33_HCZSD2SIO | HCZSD2IOLFSX | 29 | 165 | 4/8/12/16 | V(0) | V(0) | V(0) | V(0) | V(0) | V(0) | V(0) | V(0) | V(1) | V(1) | V(1) | V(0) | V(0) | V(0) | V(1)
Top | P7_1 | P7_1 | P7_1 | P7_1 |  |  | HCZSD2IOLFSX | 29 | 165 | 4/8/12/16 | V(0) | V(0) | V(0) | V(0) | V(0) | V(0) | V(0) | V(0) | V(1) | V(1) | V(1) | V(0) | V(0) | V(0) | V(1)
Top | P7_2 | P7_2 | P7_2 | P7_2 |  |  | HCZSD2IOLFSX | 29 | 165 | 4/8/12/16 | V(0) | V(0) | V(0) | V(0) | V(0) | V(0) | V(0) | V(0) | V(1) | V(1) | V(1) | V(0) | V(0) | V(0) | V(1)
Top | P7_3 | P7_3 | P7_3 | P7_3 |  |  | HCZSD2IOLFSX | 29 | 165 | 4/8/12/16 | V(0) | V(0) | V(0) | V(0) | V(0) | V(0) | V(0) | V(0) | V(1) | V(1) | V(1) | V(0) | V(0) | V(0) | V(1)
Top | P7_4 | P7_4 | P7_4 | P7_4 |  |  | HCZSD2IOLFSX | 29 | 165 | 4/8/12/16 | V(0) | V(0) | V(0) | V(0) | V(0) | V(0) | V(0) | V(0) | V(1) | V(1) | V(1) | V(0) | V(0) | V(0) | V(1)
Top | P7_5 | P7_5 | P7_5 | P7_5 |  |  | HCZSD2IOLFSX | 29 | 165 | 4/8/12/16 | V(0) | V(0) | V(0) | V(0) | V(0) | V(0) | V(0) | V(0) | V(1) | V(1) | V(1) | V(0) | V(0) | V(0) | V(1)
Top | P7_6 | P7_6 | P7_6 | P7_6 |  |  | HCZSD2IOLFSX | 29 | 165 | 4/8/12/16 | V(0) | V(0) | V(0) | V(0) | V(0) | V(0) | V(0) | V(0) | V(1) | V(1) | V(1) | V(0) | V(0) | V(0) | V(1)
Top | SPIC1_WP#/SIO2 | SPIC1_WP#/SIO2 | SPIC1_WP#/SIO2 | SPIC1_WP#/SIO2 |  |  | HCZSD2IOLFSX | 29 | 165 | 4/8/12/16 | N/A | N/A | N/A | V(0) | V(0) | V(0) | V(0) | V(0) | V(1) | V(1) | V(1) | V(0) | V(0) | V(1) | V(1)
Top | SPIC1_SO | SPIC1_SO | SPIC1_SO | SPIC1_SO |  |  | HCZSD2IOLFSX | 29 | 165 | 4/8/12/16 | N/A | N/A | N/A | V(0) | V(0) | V(0) | V(0) | V(0) | V(1) | V(1) | V(1) | V(0) | V(0) | V(1) | V(1)
Top | SPIC1_CSN | SPIC1_CSN | SPIC1_CSN | SPIC1_CSN |  |  | HCZSD2IOLFSX | 29 | 165 | 4/8/12/16 | N/A | N/A | N/A | V(0) | V(0) | V(0) | V(0) | V(0) | V(1) | V(1) | V(1) | V(0) | V(0) | V(1) | V(1)
Top | SPIC1_SI | SPIC1_SI | SPIC1_SI | SPIC1_SI |  |  | HCZSD2IOLFSX | 29 | 165 | 4/8/12/16 | N/A | N/A | N/A | V(0) | V(0) | V(0) | V(0) | V(0) | V(1) | V(1) | V(1) | V(0) | V(0) | V(1) | V(1)
Top | SPIC1_SCK | SPIC1_SCK | SPIC1_SCK | SPIC1_SCK |  |  | HCZSD2IOLFSX | 29 | 165 | 4/8/12/16 | N/A | N/A | N/A | V(0) | V(0) | V(0) | V(0) | V(0) | V(1) | V(1) | V(1) | V(0) | V(0) | V(1) | V(1)
Top | SPIC1_HOLD#/SIO3 | SPIC1_HOLD#/SIO3 | SPIC1_HOLD#/SIO3 | SPIC1_HOLD#/SIO3 |  |  | HCZSD2IOLFSX | 29 | 165 | 4/8/12/16 | N/A | N/A | N/A | V(0) | V(0) | V(0) | V(0) | V(0) | V(1) | V(1) | V(1) | V(0) | V(0) | V(1) | V(1)
Top | P8_0 | P8_0 | P8_0 | P8_0 | VDDIO1 | RTS40ULP_25OD33_HCZSD2SIO | HCZ48LFSX_15K150K | 29 | 165 | 4/8 | V(0) | V(0) | V(0) | V(0) | V(0) | V(0) | V(0) | N/A | V(1) | V(1) | V(1) | V(0) | V(0) | V(0) | V(1)
Top | P8_1 | P8_1 | P8_1 | P8_1 |  |  | HCZ48LFSX_15K150K | 29 | 165 | 4/8 | V(0) | V(0) | V(0) | V(0) | V(0) | V(0) | V(0) | N/A | V(1) | V(1) | V(1) | V(0) | V(0) | V(0) | V(1)
Top | P8_2 | P8_2 | P8_2 | P8_2 |  |  | HCZ48LFSX_15K150K | 29 | 165 | 4/8 | V(0) | V(0) | V(0) | V(0) | V(0) | V(0) | V(0) | N/A | V(1) | V(1) | V(1) | V(0) | V(0) | V(0) | V(1)
Top | P8_3 | P8_3 | P8_3 | P8_3 |  |  | HCZ48LFSX_15K150K | 29 | 165 | 4/8 | V(0) | V(0) | V(0) | V(0) | V(0) | V(0) | V(0) | N/A | V(1) | V(1) | V(1) | V(0) | V(0) | V(0) | V(1)
Top | P8_4 | P8_4 | P8_4 | P8_4 |  |  | HCZ48LFSX_15K150K | 29 | 165 | 4/8 | V(0) | V(0) | V(0) | V(0) | V(0) | V(0) | V(0) | N/A | V(1) | V(1) | V(1) | V(0) | V(0) | V(0) | V(1)
Top | P8_5 | P8_5 | P8_5 | P8_5 |  |  | HCZ48LFSX_15K150K | 29 | 165 | 4/8 | V(0) | V(0) | V(0) | V(0) | V(0) | V(0) | V(0) | N/A | V(1) | V(1) | V(1) | V(0) | V(0) | V(0) | V(1)
Top | P8_6 | P8_6 | P8_6 | P8_6 |  |  | HCZ48LFSX_15K150K | 29 | 165 | 4/8 | V(0) | V(0) | V(0) | V(0) | V(0) | V(0) | V(0) | N/A | V(1) | V(1) | V(1) | V(0) | V(0) | V(0) | V(1)
Top | P8_7 | P8_7 | P8_7 | P8_7 |  |  | HCZ48LFSX_15K150K | 29 | 165 | 4/8 | V(0) | V(0) | V(0) | V(0) | V(0) | V(0) | V(0) | N/A | V(1) | V(1) | V(1) | V(0) | V(0) | V(0) | V(1)
Top | MIC1_P | MIC1_P | MIC1_P | MIC1_P | AVCC_DRV | [5 empty] | V(0) | V(0) | V(0) | V(0) | V(0) | V(0) |  |  |  | V(1) | V(1) |  |  | V(1)
Top | MIC1_N | MIC1_N | MIC1_N | MIC1_N | [6 empty] | V(0) | V(0) | V(0) | V(0) | V(0) | V(0) |  |  |  | V(1) | V(1) |  |  | V(1)
Top | MIC2_P | MIC2_P | MIC2_P | MIC2_P | [6 empty] | V(0) | V(0) | V(0) | V(0) | V(0) | V(0) |  |  |  | V(1) | V(1) |  |  | V(1)
Top | MIC2_N | MIC2_N | MIC2_N | MIC2_N | [6 empty] | V(0) | V(0) | V(0) | V(0) | V(0) | V(0) |  |  |  | V(1) | V(1) |  |  | V(1)
Top | MICBIAS | MICBIAS | MICBIAS | MICBIAS | [6 empty] | V(0) | V(0) | V(0) | V(0) | V(0) | V(0) |  |  |  | V(1) | V(1) |  |  | V(1)
Top | DAOUT_P | DAOUT_P | DAOUT_P | DAOUT_P | [6 empty] | V(0) | V(0) | V(0) | V(0) | V(0) | V(0) |  |  |  | V(1) | V(1) |  |  | V(1)
Top | DAOUT_N | DAOUT_N | DAOUT_N | DAOUT_N | [6 empty] | V(0) | V(0) | V(0) | V(0) | V(0) | V(0) |  |  |  | V(1) | V(1) |  |  | V(1)
Bottom | SPIC0_WP#/SIO2 | SPIC0_WP#/SIO2 | SPIC0_WP#/SIO2 | SPIC0_WP#/SIO2 | VDDIO_FLASH | RTS40ULP_25OD33_HCZSD2SIO | HCZSD2IOLFSX | 29 | 165 | 4/8/12/16 | N/A | N/A | N/A | V(0) | V(0) | V(0) | V(0) | V(0) | V(1) | V(1) | V(1) | V(0) | V(1) | V(1) | V(1)
Bottom | SPIC0_SO | SPIC0_SO | SPIC0_SO | SPIC0_SO |  |  | HCZSD2IOLFSX | 29 | 165 | 4/8/12/16 | N/A | N/A | N/A | V(0) | V(0) | V(0) | V(0) | V(0) | V(1) | V(1) | V(1) | V(0) | V(1) | V(1) | V(1)
Bottom | SPIC0_CSN | SPIC0_CSN | SPIC0_CSN | SPIC0_CSN |  |  | HCZSD2IOLFSX | 29 | 165 | 4/8/12/16 | N/A | N/A | N/A | V(0) | V(0) | V(0) | V(0) | V(0) | V(1) | V(1) | V(1) | V(0) | V(1) | V(1) | V(1)
Bottom | SPIC0_SI | SPIC0_SI | SPIC0_SI | SPIC0_SI |  |  | HCZSD2IOLFSX | 29 | 165 | 4/8/12/16 | N/A | N/A | N/A | V(0) | V(0) | V(0) | V(0) | V(0) | V(1) | V(1) | V(1) | V(0) | V(1) | V(1) | V(1)
Bottom | SPIC0_SCK | SPIC0_SCK | SPIC0_SCK | SPIC0_SCK |  |  | HCZSD2IOLFSX | 29 | 165 | 4/8/12/16 | N/A | N/A | N/A | V(0) | V(0) | V(0) | V(0) | V(0) | V(1) | V(1) | V(1) | V(0) | V(1) | V(1) | V(1)
Bottom | SPIC0_HOLD#/SIO3 | SPIC0_HOLD#/SIO3 | SPIC0_HOLD#/SIO3 | SPIC0_HOLD#/SIO3 |  |  | HCZSD2IOLFSX | 29 | 165 | 4/8/12/16 | N/A | N/A | N/A | V(0) | V(0) | V(0) | V(0) | V(0) | V(1) | V(1) | V(1) | V(0) | V(1) | V(1) | V(1)
Top | P9_0 | P9_0 | P9_0 | P9_0 | VDDIO1 | RTS40ULP_25OD33_HCZSD2SIO | HCZSD2IOLFSX | 29 | 165 | 4/8/12/16 | N/A | N/A | N/A | V(0) | V(0) | V(0) | V(0) | V(0) | V(1) | V(1) | V(1) | V(0) | V(0) | V(1) | V(1)
Top | P9_1 | P9_1 | P9_1 | P9_1 |  |  | HCZSD2IOLFSX | 29 | 165 | 4/8/12/16 | N/A | N/A | N/A | V(0) | V(0) | V(0) | V(0) | V(0) | V(1) | V(1) | V(1) | V(0) | V(0) | V(1) | V(1)
Top | P9_2 | P9_2 | P9_2 | P9_2 |  |  | HCZSD2IOLFSX | 29 | 165 | 4/8/12/16 | N/A | N/A | N/A | V(0) | V(0) | V(0) | V(0) | V(0) | V(1) | V(1) | V(1) | V(0) | V(0) | V(1) | V(1)
Top | P9_3 | P9_3 | P9_3 | P9_3 |  |  | HCZSD2IOLFSX | 29 | 165 | 4/8/12/16 | N/A | N/A | N/A | V(0) | V(0) | V(0) | V(0) | V(0) | V(1) | V(1) | V(1) | V(0) | V(0) | V(1) | V(1)
Top | P9_4 | P9_4 | P9_4 | P9_4 |  |  | HCZSD2IOLFSX | 29 | 165 | 4/8/12/16 | N/A | N/A | N/A | V(0) | V(0) | V(0) | V(0) | V(0) | V(1) | V(1) | V(1) | V(0) | V(0) | V(1) | V(1)
Top | P9_5 | P9_5 | P9_5 | P9_5 |  |  | HCZSD2IOLFSX | 29 | 165 | 4/8/12/16 | N/A | N/A | N/A | V(0) | V(0) | V(0) | V(0) | V(0) | V(1) | V(1) | V(1) | V(0) | V(0) | V(1) | V(1)
Top | P9_6 | P9_6 | P9_6 | P9_6 |  |  | HCZSD2IOLFSX | 29 | 165 | 4/8/12/16 | N/A | N/A | N/A | V(0) | V(0) | V(0) | V(0) | V(0) | V(1) | V(1) | V(1) | V(0) | V(0) | V(1) | V(1)
| P_BootFromFlash | P_BootFromFlash | P_BootFromFlash | P_BootFromFlash |  | RTS40ULP_25OD33_HCZSD2SIO | HCZDEBUG_IN |  |  | N/A | N/A | N/A | N/A | N/A | N/A | N/A | N/A | N/A | N/A | N/A | N/A | N/A | N/A | N/A | N/A
| P_SCAN_MODE | P_SCAN_MODE | P_SCAN_MODE | P_SCAN_MODE |  |  | HCZDEBUG_IN |  |  | N/A | N/A | N/A | N/A | N/A | N/A | N/A | N/A | N/A | N/A | N/A | N/A | N/A | N/A | N/A | N/A
| P_FORCE_32K_EN | P_FORCE_32K_EN | P_FORCE_32K_EN | P_FORCE_32K_EN |  |  | HCZDEBUG_IN |  |  | N/A | N/A | N/A | N/A | N/A | N/A | N/A | N/A | N/A | N/A | N/A | N/A | N/A | N/A | N/A | N/A
| P_EXT_32K_SEL | P_EXT_32K_SEL | P_EXT_32K_SEL | P_EXT_32K_SEL |  |  | HCZDEBUG_IN |  |  | N/A | N/A | N/A | N/A | N/A | N/A | N/A | N/A | N/A | N/A | N/A | N/A | N/A | N/A | N/A | N/A
| P_Bypass_Autoload | P_Bypass_Autoload | P_Bypass_Autoload | P_Bypass_Autoload |  |  | HCZDEBUG_IN |  |  | N/A | N/A | N/A | N/A | N/A | N/A | N/A | N/A | N/A | N/A | N/A | N/A | N/A | N/A | N/A | N/A

## Test mode
Placement Side | QFN40 | QFN50 | QFN68 | QFN88 | Power Domain | Bootcode Default | 0: no use | 1: DIGI debug | 2: Codec debug mode | 3: Aux ADC | 4: AFE test mode | 5: PLL test mode | 6: no use | 7: CP SCAN TEST | 8: FT SCAN TEST
Top | ADC0 | ADC0 | ADC0 | ADC0 | VDDIO1 |  |  | digi_debug_0 |  |  |  | 1’b0 |  | SCAN_RST_N | SCAN_RST_N
Top | ADC1 | ADC1 | ADC1 | ADC1 |  |  |  | digi_debug_1 |  |  | BT_SI_CK | CKO2 |  | SCAN_COMP_EN | SCAN_COMP_EN
Top | ADC2 | ADC2 | ADC2 | ADC2 |  |  |  | digi_debug_2 |  |  | BT_SI_DATA
Top | ADC3 | ADC3 | ADC3 | ADC3 |  |  |  | digi_debug_3 |  |  | BT_SI_EN_B
Bottom | P1_0 | P1_0 | P1_0 | P1_0 | VDDIO0 | SWDCLK |  | digi_debug_6 | SWDCLK | SWDCLK |  | SWDCLK |  | SCAN_PIPE_CLK | SCAN_PIPE_CLK
Bottom | P1_1 | P1_1 | P1_1 | P1_1 |  | SWDIO |  | digi_debug_7 | SWDIO | SWDIO |  | SWDIO |  | SCAN_ENABLE | SCAN_ENABLE
Bottom | P1_2 | P1_2 | P1_2 | P1_2 |  |  |  | digi_debug_8
Bottom | P1_3 | P1_3 | P1_3 | P1_3 |  |  |  | digi_debug_9 |  | ch_num[0] | tp_15
Bottom | P1_4 | P1_4 | P1_4 | P1_4 |  |  |  | digi_debug_10 |  | ch_num[1] | tp_16
Bottom | P1_5 | P1_5 | P1_5 | P1_5 |  |  |  | digi_debug_11 |  | ch_num[2] | tp_17
Bottom | P1_6 | P1_6 | P1_6 | P1_6 |  |  |  | digi_debug_12 |  | mode[0] | tp_18
Bottom | P1_7 | P1_7 | P1_7 | P1_7 |  |  |  | digi_debug_13 |  | mode[1] | tp_19
Top | P2_0 | P2_0 | P2_0 | P2_0 | VDDIO1 | LOG_UART_TX |  | digi_debug_14 | LOG_UART_TX |  |  |  |  | SCAN_SI_0 | SCAN_SI_0
Top | P2_1 | P2_1 | P2_1 | P2_1 |  |  |  | digi_debug_15 |  |  |  | CKO1/4
Top | P2_2 | P2_2 | P2_2 | P2_2 |  |  |  | digi_debug_16 |  |  |  | BT_CK_AD_PLL |  | PLL_CLOCK/4 outout | PLL_CLOCK/4 outout
Top | P2_3 | P2_3 | P2_3 | P2_3 |  |  |  | digi_debug_17 |  |  |  | CKO5/4 |  | SCAN_SI_1 | SCAN_SI_1
Top | P2_4 | P2_4 | P2_4 | P2_4 |  |  |  | digi_debug_18 |  |  |  | BT_CK_DA_PLL |  | SCAN_SI_2 | SCAN_SI_2
Top | P2_5 | P2_5 | P2_5 | P2_5 |  |  |  | digi_debug_19 | [5 empty] | SCAN_SI_3 | SCAN_SI_3
Top | P2_6 | P2_6 | P2_6 | P2_6 |  |  |  | digi_debug_20 | [5 empty] | SCAN_SI_4 | SCAN_SI_4
Top | P2_7 | P2_7 | P2_7 | P2_7 |  |  |  | digi_debug_21 | [5 empty] | SCAN_SO_1 | SCAN_SO_1
Bottom | P3_0 | P3_0 | P3_0 | P3_0 | VDDIO0 | HCI_UART_RX |  | HCI_UART_RX | HCI_UART_RX | HCI_UART_RX | HCI_UART_RX | HCI_UART_RX |  | SCAN_SO_0 | SCAN_SO_0
Bottom | P3_1 | P3_1 | P3_1 | P3_1 |  | HCI_UART_TX |  | HCI_UART_TX | HCI_UART_TX | HCI_UART_TX | HCI_UART_TX | HCI_UART_TX |  | SCAN_OCC_SO | SCAN_OCC_SO
Bottom | P3_2 | P3_2 | P3_2 | P3_2 |  |  |  | digi_debug_4
Bottom | P3_3 | P3_3 | P3_3 | P3_3 |  |  |  | digi_debug_5
Bottom | P3_4 | P3_4 | P3_4(32K_XI) | P3_4(32K_XI) |  |  |  | digi_debug_22
Bottom | P3_5 | P3_5 | P3_5(32K_XO) | P3_5(32K_XO) |  |  |  | digi_debug_23
Top | P4_0 | P4_0 | P4_0 | P4_0 | VDDIO1 |  |  | digi_debug_31 | DAC_R_DATA_1 |  | tp_7 |  |  | SCAN_OCC_SI | SCAN_OCC_SI
Top | P4_1 | P4_1 | P4_1 | P4_1 |  |  |  | digi_debug_0 | DAC_R_DATA_2 |  | tp_8 |  |  | SCAN_CLK_1 | SCAN_CLK_1
Top | P4_2 | P4_2 | P4_2 | P4_2 |  |  |  | digi_debug_1 | DAC_R_DATA_3 |  | tp_9 |  |  | SCAN_CLK_2 | SCAN_CLK_2
Top | P4_3 | P4_3 | P4_3 | P4_3 |  |  |  | digi_debug_2 | DAC_CLK |  | tp_10 |  |  | SCAN_CLK_3 | SCAN_CLK_3
Top | P4_4 | P4_4 | P4_4 | P4_4 |  |  |  | digi_debug_3 | DAC_L_DATA_0 |  | tp_11 |  |  | SCAN_SI_5 | SCAN_SI_5
Top | P4_5 | P4_5 | P4_5 | P4_5 |  |  |  | digi_debug_4 | DAC_L_DATA_1 |  | tp_12 |  |  | SCAN_SO_2 | SCAN_SO_2
Top | P4_6 | P4_6 | P4_6 | P4_6 |  |  |  | digi_debug_5 | DAC_L_DATA_2 |  | tp_13
Top | P4_7 | P4_7 | P4_7 | P4_7 |  |  |  | digi_debug_6 | DAC_L_DATA_3 |  | tp_14
Bottom | P5_0 | P5_0 | P5_0 | P5_0 | VDDIO0 |  |  | digi_debug_6 |  | adc_out[7] |  |  |  | SCAN_SO_3 | SCAN_SO_3
Bottom | P5_1 | P5_1 | P5_1 | P5_1 |  |  |  | digi_debug_7 |  | adc_out[8] |  |  |  | SCAN_SO_4 | SCAN_SO_4
Bottom | P5_2 | P5_2 | P5_2 | P5_2 |  |  |  | digi_debug_8 |  | adc_out[9] |  |  |  | SCAN_SO_5 | SCAN_SO_5
Bottom | P5_3 | P5_3 | P5_3 | P5_3 |  |  |  | digi_debug_9 |  | adc_out[10]
Bottom | P5_4 | P5_4 | P5_4 | P5_4 |  |  |  | digi_debug_10 |  | adc_out[11]
Bottom | P5_5 | P5_5 | P5_5 | P5_5 |  |  |  | digi_debug_11 |  | adc_ckin
Bottom | P5_6 | P5_6 | P5_6 | P5_6 |  |  |  | digi_debug_12 |  | adc_cout
Top | P6_0 | P6_0 | P6_0 | P6_0 | VDDIO1 |  |  | digi_debug_20 | ADC_1_DATA_0 | adc_out[0] | tp_0
Top | P6_1 | P6_1 | P6_1 | P6_1 |  |  |  | digi_debug_21 | ADC_1_DATA_1 | adc_out[1] | tp_1
Top | P6_2 | P6_2 | P6_2 | P6_2 |  |  |  | digi_debug_22 | ADC_1_DATA_2 | adc_out[2] | tp_2
Top | P6_3 | P6_3 | P6_3 | P6_3 |  |  |  | digi_debug_23 | ADC_2_DATA_0 | adc_out[3] | tp_3
Top | P6_4 | P6_4 | P6_4 | P6_4 |  |  |  | digi_debug_24 | ADC_2_DATA_1 | adc_out[4] | tp_4
Top | P6_5 | P6_5 | P6_5 | P6_5 |  |  |  | digi_debug_25 | ADC_2_DATA_2 | adc_out[5] | tp_5
Top | P6_6 | P6_6 | P6_6 | P6_6 |  |  |  | digi_debug_26 | DAC_R_DATA_0 | adc_out[6] | tp_6
Top | P7_0 | P7_0 | P7_0 | P7_0 | VDDIO2 |  |  | digi_debug_13
Top | P7_1 | P7_1 | P7_1 | P7_1 |  |  |  | digi_debug_14
Top | P7_2 | P7_2 | P7_2 | P7_2 |  |  |  | digi_debug_15
Top | P7_3 | P7_3 | P7_3 | P7_3 |  |  |  | digi_debug_16
Top | P7_4 | P7_4 | P7_4 | P7_4 |  |  |  | digi_debug_17
Top | P7_5 | P7_5 | P7_5 | P7_5 |  |  |  | digi_debug_18
Top | P7_6 | P7_6 | P7_6 | P7_6 |  |  |  | digi_debug_19
Top | SPIC1_WP#/SIO2 | SPIC1_WP#/SIO2 | SPIC1_WP#/SIO2 | SPIC1_WP#/SIO2
Top | SPIC1_SO | SPIC1_SO | SPIC1_SO | SPIC1_SO
Top | SPIC1_CSN | SPIC1_CSN | SPIC1_CSN | SPIC1_CSN
Top | SPIC1_SI | SPIC1_SI | SPIC1_SI | SPIC1_SI
Top | SPIC1_SCK | SPIC1_SCK | SPIC1_SCK | SPIC1_SCK
Top | SPIC1_HOLD#/SIO3 | SPIC1_HOLD#/SIO3 | SPIC1_HOLD#/SIO3 | SPIC1_HOLD#/SIO3
Top | P8_0 | P8_0 | P8_0 | P8_0 | VDDIO1 |  |  | digi_debug_27
Top | P8_1 | P8_1 | P8_1 | P8_1 |  |  |  | digi_debug_28
Top | P8_2 | P8_2 | P8_2 | P8_2 |  |  |  | digi_debug_29
Top | P8_3 | P8_3 | P8_3 | P8_3 |  |  |  | digi_debug_30
Top | P8_4 | P8_4 | P8_4 | P8_4 |  |  |  | digi_debug_31
Top | P8_5 | P8_5 | P8_5 | P8_5 |  |  |  | digi_debug_0
Top | P8_6 | P8_6 | P8_6 | P8_6 |  |  |  | digi_debug_10
Top | P8_7 | P8_7 | P8_7 | P8_7 |  |  |  | digi_debug_11
Top | MIC1_P | MIC1_P | MIC1_P | MIC1_P | AVCC_DRV |  |  | digi_debug_12 |  |  | RF_TRX_I_N | CK_READY_PLL_BT |  | RET_REG_B2 | RET_REG_B2
Top | MIC1_N | MIC1_N | MIC1_N | MIC1_N |  |  |  | digi_debug_13 |  |  | RF_TRX_I_P | CK5_READY_PLL_BT |  | RET_REG_B1 | RET_REG_B1
Top | MIC2_P | MIC2_P | MIC2_P | MIC2_P |  |  |  | digi_debug_24 | [5 empty] | POW_VCORE_PC@Scan | POW_VCORE_PC@Scan
Top | MIC2_N | MIC2_N | MIC2_N | MIC2_N |  |  |  | digi_debug_25 | [5 empty] | SPC_disable | SPC_disable
Top | MICBIAS | MICBIAS | MICBIAS | MICBIAS |  |  |  | digi_debug_26
Top | DAOUT_P | DAOUT_P | DAOUT_P | DAOUT_P |  |  |  | digi_debug_27 |  |  | RF_TRX_Q_N |  |  | ISO_EN | ISO_EN
Top | DAOUT_N | DAOUT_N | DAOUT_N | DAOUT_N |  |  |  | digi_debug_28 |  |  | RF_TRX_Q_P |  |  | PLL_BYPASS_EN | PLL_BYPASS_EN
Bottom | SPIC0_WP#/SIO2 | SPIC0_WP#/SIO2 | SPIC0_WP#/SIO2 | SPIC0_WP#/SIO2 | VDDIO_FLASH
Bottom | SPIC0_SO | SPIC0_SO | SPIC0_SO | SPIC0_SO
Bottom | SPIC0_CSN | SPIC0_CSN | SPIC0_CSN | SPIC0_CSN
Bottom | SPIC0_SI | SPIC0_SI | SPIC0_SI | SPIC0_SI
Bottom | SPIC0_SCK | SPIC0_SCK | SPIC0_SCK | SPIC0_SCK
Bottom | SPIC0_HOLD#/SIO3 | SPIC0_HOLD#/SIO3 | SPIC0_HOLD#/SIO3 | SPIC0_HOLD#/SIO3
Top | P9_0 | P9_0 | P9_0 | P9_0 | VDDIO1
Top | P9_1 | P9_1 | P9_1 | P9_1
Top | P9_2 | P9_2 | P9_2 | P9_2
Top | P9_3 | P9_3 | P9_3 | P9_3
Top | P9_4 | P9_4 | P9_4 | P9_4
Top | P9_5 | P9_5 | P9_5 | P9_5
Top | P9_6 | P9_6 | P9_6 | P9_6 |  |  |  | digi_debug_30
| P_BootFromFlash | P_BootFromFlash | P_BootFromFlash | P_BootFromFlash
| P_SCAN_MODE | P_SCAN_MODE | P_SCAN_MODE | P_SCAN_MODE
| P_FORCE_32K_EN | P_FORCE_32K_EN | P_FORCE_32K_EN | P_FORCE_32K_EN
| P_EXT_32K_SEL | P_EXT_32K_SEL | P_EXT_32K_SEL | P_EXT_32K_SEL
| P_Bypass_Autoload | P_Bypass_Autoload | P_Bypass_Autoload | P_Bypass_Autoload

## PINMUX
BB2 Function PINMUX
0 | IDEL | 25 | qdec_phase_a_z | 50 | SPI0_CLK (master only) | 75 |  | 100 | SDI (CODEC - slave) | 125 | ADCDAT (SPORT0) | 150 |  | 175 | LRC_RX (CODEC - slave) | 200 | 225
1 | dig_debug | 26 | qdec_phase_b_z | 51 | SPI0_MO (master only) | 76 |  | 101 | SDO (CODEC - slave) | 126 | DACDAT (SPORT0) | 151 |  | 176 | LRC_RX (SPORT0) | 201 | 226
2 |  | 27 | LOG0_UART_TX (UART1) | 52 | SPI0_MI (master only) | 77 |  | 102 | LRC_I (PCM) | 127 | MCLK_M (mclk_out) | 152 |  | 177 | LRC_RX (SPORT1) | 202 | 227
3 |  | 28 | LOG0_UART_RX (UART1) | 53 |  | 78 |  | 103 | BCLK_I (PCM) | 128 | SPI0_SS_N_1 | 153 |  | 178 |  | 203 | 228
4 |  | 29 | LOG1_UART_TX (UART2) | 54 |  | 79 |  | 104 | SDI (PCM) | 129 | SPI0_SS_N_2 | 154 |  | 179 |  | 204 | 229 | ANT_SW0 (AoA/AoD)
5 | I2C0_CLK | 30 | LOG1_UART_RX (UART2) | 55 |  | 80 |  | 105 | SDO (PCM) | 130 | SPI2_SS_N_0 (master only) | 155 | CAN_TX | 180 | clk_cpu divided by 2 | 205 | 230 | ANT_SW1 (AoA/AoD)
6 | I2C0_DAT | 31 | LOG1_UART_CTS (UART2) | 56 | SWD_CLK | 81 |  | 106 | BT_COEX_I_0 (BT_WLAN_ACT : input) | 131 | SPI2_CLK (master only) | 156 | CAN_RX | 181 | clk_dsp divided by 2 | 206 | 231 | ANT_SW2 (AoA/AoD)
7 | I2C1_CLK | 32 | LOG1_UART_RTS (UART2) | 57 | SWD_DIO | 82 |  | 107 | BT_COEX_I_1 | 132 | SPI2_MO (master only) | 157 |  | 182 |  | 207 | 232 | ANT_SW3 (AoA/AoD)
8 | I2C1_DAT | 33 | IRDA_TX | 58 |  | 83 |  | 108 | BT_COEX_I_2 | 133 | SPI2_MI (master only) | 158 |  | 183 |  | 208 | 233 | ANT_SW4 (AoA/AoD)
9 | PWM2_P | 34 | IRDA_RX | 59 |  | 84 |  | 109 | BT_COEX_I_3 | 134 | I2C2_CLK | 159 |  | 184 |  | 209 | 234 | ANT_SW5 (AoA/AoD)
10 | PWM2_N | 35 | DATA_UART_TX (UART0) | 60 |  | 85 |  | 110 | BT_COEX_O_0 | 135 | I2C2_DAT | 160 |  | 185 |  | 210
11 | PWM3_P | 36 | DATA_UART_RX (UART0) | 61 |  | 86 |  | 111 | BT_COEX_O_1 (BT_ACT : output) | 136 | ISO7816_RST | 161 |  | 186 |  | 211
12 | PWM3_N | 37 | DATA_UART_CTS (UART0) | 62 |  | 87 |  | 112 | BT_COEX_O_2 (BT_STE : output) | 137 | ISO7816_CLK | 162 |  | 187 |  | 212
13 | PWM0 | 38 | DATA_UART_RTS (UART0) | 63 |  | 88 |  | 113 | BT_COEX_O_3 (BT_CK : output) | 138 | ISO7816_IO | 163 | EN_EXPA | 188 |  | 213
14 | PWM1 | 39 | SPI1_SS_N_0 (master only) | 64 |  | 89 |  | 114 | PTA_I2C_CLK (slave only) | 139 | ISO7816_VCC_EN | 164 | EN_EXLNA | 189 |  | 214
15 | PWM2 | 40 | SPI1_SS_N_1 (master only) | 65 |  | 90 | DWGPIO | 115 | PTA_I2C_DAT (slave only) | 140 |  | 165 |  | 190 |  | 215
16 | PWM3 | 41 | SPI1_SS_N_2 (master only) | 66 |  | 91 | LRC (SPORT1) | 116 | PTA_I2C_INT_OUT | 141 |  | 166 |  | 191 |  | 216
17 | PWM4 | 42 | SPI1_CLK (master only) | 67 |  | 92 | BCLK (SPORT1) | 117 | DSP_GPIO_OUT | 142 |  | 167 | LOG0_UART_CTS (UART1) | 192 |  | 217
18 | PWM5 | 43 | SPI1_MO (master only) | 68 |  | 93 | ADCDAT (SPORT1) | 118 | DSP_JTCK | 143 |  | 168 | LOG0_UART_RTS (UART1) | 193 | PDM_DATA (PDM AMP) | 218
19 | PWM6 | 44 | SPI1_MI (master only) | 69 |  | 94 | DACDAT (SPORT1) | 119 | DSP_JTDI | 144 | DMIC2_CLK | 169 | SPIC0_SCK (monitor only) | 194 | PDM_CLK (PDM AMP) | 219
20 | PWM7 | 45 | SPI0_SS_N_0 (slave) | 70 |  | 95 |  | 120 | DSP_JTDO | 145 | DMIC2_DAT | 170 | SPIC0_CSN (monitor only) | 195 |  | 220
21 | qdec_phase_a_x | 46 | SPI0_CLK (slave) | 71 |  | 96 | DMIC1_CLK | 121 | DSP_JTMS | 146 |  | 171 | SPIC0_SIO_0 (monitor only) | 196 |  | 221
22 | qdec_phase_b_x | 47 | SPI0_SO (slave) | 72 |  | 97 | DMIC1_DAT | 122 | DSP_JTRST | 147 |  | 172 | SPIC0_SIO_1 (monitor only) | 197 |  | 222
23 | qdec_phase_a_y | 48 | SPI0_SI (slave) | 73 |  | 98 | LRC_I (CODEC - slave) | 123 | LRC (SPORT0) | 148 |  | 173 | SPIC0_SIO_2 (monitor only) | 198 |  | 223
24 | qdec_phase_b_y | 49 | SPI0_SS_N_0 (master only) | 74 |  | 99 | BCLK_I (CODEC - slave) | 124 | BCLK (SPORT0) | 149 |  | 174 | SPIC0_SIO_3 (monitor only) | 199 |  | 224

## Super-pinmux_dv_dat
mode | function | direction | internal hier (direction=out/in : force_point/check point ) | force io | register set addr/mask/value | exp_val |  |  | direction | internal hier ( inout : out/in) | force io/active_low | register set addr/mask/value | exp_val ( inout : out/in) |  |  | direction | internal hier ( inout : out/in) | force io/active_low | register set addr/mask/value | exp_val ( inout : out/in) |  |  | direction | internal hier ( inout : out/in) | force io/active_low | register set addr/mask/value | exp_val ( inout : out/in) |  |  | direction | internal hier ( inout : out/in) | force io/active_low | register set addr/mask/value | exp_val ( inout : out/in) |  |  | direction | internal hier ( inout : out/in) | force io/active_low | register set addr/mask/value | exp_val ( inout : out/in) |  |  | direction | internal hier ( inout : out/in) | force io/active_low | register set addr/mask/value | exp_val ( inout : out/in) |  |  | direction | internal hier ( inout : out/in) | force io/active_low | register set addr/mask/value | exp_val ( inout : out/in) |  |  | direction | internal hier ( inout : out/in) | force io/active_low | register set addr/mask/value | exp_val ( inout : out/in) |  |  | direction | internal hier ( inout : out/in) | force io/active_low | register set addr/mask/value | exp_val ( inout : out/in)
0 | IDEL | [5 empty] | 25 | qdec_phase_a_z | in | sim_top.A_CHIPTOP.A_AMIBACORE.a_processor_sys.a_quad_dec.phase_a_z |  |  |  | 50 | SPI0_CLK (master only) | out | sim_top.A_CHIPTOP.A_AMIBACORE.a_processor_sys.spi0.master.sclk_out |  | 4000_0308:0000_0001:0000_0001 |  | 75 | 0 | [5 empty] | 100 | SDI (CODEC - slave) | in | sim_top.A_CHIPTOP.A_AMIBACORE.a_audio_dig.i2s_0_sdo |  | 4000_0224:0000_0080:0000_0080 |  | 125 | ADCDAT (SPORT0) | in | sim_top.A_CHIPTOP.A_AMIBACORE.a_apb_sport_top.a_apb_sport0.sd_in |  | 4000_0224:0000_0008:0000_0008 |  | 150 | 0 | [5 empty] | 175 | LRC_RX (CODEC - slave) | in | sim_top.A_CHIPTOP.A_AMIBACORE.a_audio_dig.i2s_0_wclk_rx |  |  |  | 200 | 0 | [5 empty] | 225 | 0
1 | dig_debug | [5 empty] | 26 | qdec_phase_b_z | in | sim_top.A_CHIPTOP.A_AMIBACORE.a_processor_sys.a_quad_dec.phase_b_z |  |  |  | 51 | SPI0_MO (master only) | out | sim_top.A_CHIPTOP.A_AMIBACORE.a_processor_sys.spi0.master.txd | sim_top.A_CHIPTOP.A_AMIBACORE.a_processor_sys.spi0.ssi_oe_n[0]/1 | 4000_0308:0000_0001:0000_0001 |  | 76 | 0 | [5 empty] | 101 | SDO (CODEC - slave) | out | sim_top.A_CHIPTOP.A_AMIBACORE.a_audio_dig.i2s_0_sdi |  |  |  | 126 | DACDAT (SPORT0) | out | sim_top.A_CHIPTOP.A_AMIBACORE.a_apb_sport_top.a_apb_sport0.sd_out |  |  |  | 151 | 0 | [5 empty] | 176 | LRC_RX (SPORT0) | inout | sim_top.A_CHIPTOP.A_AMIBACORE.a_apb_sport_top.a_apb_sport0.ws_in_rx/sim_top.A_CHIPTOP.A_AMIBACORE.a_apb_sport_top.a_apb_sport0.ws_out_rx | sim_top.A_CHIPTOP.A_AMIBACORE.a_apb_sport_top.a_apb_sport0.slave_data_sel/1 |  |  | 201 | 0 | [5 empty] | 226 | 0
2 | 0 | [5 empty] | 27 | LOG0_UART_TX (UART1) | out | sim_top.A_CHIPTOP.A_AMIBACORE.a_processor_sys.uartlog0.utxd |  |  |  | 52 | SPI0_MI (master only) | in | sim_top.A_CHIPTOP.A_AMIBACORE.a_processor_sys.spi0.master.rxd |  | 4000_0308:0000_0001:0000_0001 |  | 77 | 0 | [5 empty] | 102 | LRC_I (PCM) | inout | sim_top.A_CHIPTOP.A_AMIBACORE.a_bt_bee.a_bt_top_asic.a_bt_top_ro.a_bt_edr_top.codec_top_inst.fs_o/sim_top.A_CHIPTOP.A_AMIBACORE.a_bt_bee.a_bt_top_asic.a_bt_top_ro.a_bt_edr_top.codec_top_inst.fs_i | sim_top.A_CHIPTOP.A_AMIBACORE.a_bt_bee.a_bt_top_asic.a_bt_top_ro.a_bt_edr_top.codec_top_inst.pcm_master |  |  | 127 | MCLK_M (mclk_out) | out | sim_top.A_CHIPTOP.A_AMIBACORE.a_apb_sport_top.a_apb_sport0.mclk |  | 4000_0228:0000_0038:0000_0008 4002_0004:0000_0008:0000_0000 4002_1004:0000_0008:0000_0000 |  | 152 | 0 | [5 empty] | 177 | LRC_RX (SPORT1) | inout | sim_top.A_CHIPTOP.A_AMIBACORE.a_apb_sport_top.a_apb_sport1.ws_in_rx/sim_top.A_CHIPTOP.A_AMIBACORE.a_apb_sport_top.a_apb_sport1.ws_out_rx | sim_top.A_CHIPTOP.A_AMIBACORE.a_apb_sport_top.a_apb_sport1.slave_data_sel/1 |  |  | 202 | 0 | [5 empty] | 227 | 0
3 | 0 | [5 empty] | 28 | LOG0_UART_RX (UART1) | in | sim_top.A_CHIPTOP.A_AMIBACORE.a_processor_sys.uartlog0.urxd |  |  |  | 53 | 0 | [5 empty] | 78 | 0 | [5 empty] | 103 | BCLK_I (PCM) | inout | sim_top.A_CHIPTOP.A_AMIBACORE.a_bt_bee.a_bt_top_asic.a_bt_top_ro.a_bt_edr_top.codec_top_inst.bckl_o/sim_top.A_CHIPTOP.A_AMIBACORE.a_bt_bee.a_bt_top_asic.a_bt_top_ro.a_bt_edr_top.codec_top_inst.bclk_i | sim_top.A_CHIPTOP.A_AMIBACORE.a_bt_bee.a_bt_top_asic.a_bt_top_ro.a_bt_edr_top.codec_top_inst.pcm_master |  |  | 127 | MCLK_M (mclk_out) | out | sim_top.A_CHIPTOP.A_AMIBACORE.a_apb_sport_top.a_apb_sport1.mclk |  | 4000_0228:0000_0038:0000_0010 |  | 153 | 0 | [5 empty] | 178 | 0 | [5 empty] | 203 | 0 | [5 empty] | 228 | 0
4 | 0 | [5 empty] | 29 | LOG1_UART_TX (UART2) | out | sim_top.A_CHIPTOP.A_AMIBACORE.a_processor_sys.uartlog1.utxd |  |  |  | 54 | 0 | [5 empty] | 79 | 0 | [5 empty] | 104 | SDI (PCM) | in | sim_top.A_CHIPTOP.A_AMIBACORE.a_bt_bee.a_bt_top_asic.a_bt_top_ro.a_bt_edr_top.codec_top_inst.sdin |  |  |  | 127 | MCLK_M (mclk_out) | in | sim_top.A_CHIPTOP.A_AMIBACORE.a_apb_sport_top.a_apb_sport0.dsp_src_clk |  | 4000_0220:0000_0022:0000_0022 4000_0224:0000_0004:0000_0000 4002_0004:0000_0008:0000_0008 |  | 154 | 0 | [5 empty] | 179 | 0 | [5 empty] | 204 | 0 | [5 empty] | 229 | ANT_SW0 (AoA/AoD) | out | sim_top.A_CHIPTOP.A_AMIBACORE.a_bt_bee.RIF_ANT_SW[0] | sim_top.A_CHIPTOP.A_AMIBACORE.a_bt_bee.RIF_ANT_SW_OE[0]
5 | I2C0_CLK | inout | none/sim_top.A_CHIPTOP.A_AMIBACORE.a_processor_sys.i2c0.ic_clk_in_a | sim_top.A_CHIPTOP.A_AMIBACORE.a_processor_sys.i2c0.U_DW_apb_i2c_tx_shift.ic_clk_oe |  | 0/x | 30 | LOG1_UART_RX (UART2) | in | sim_top.A_CHIPTOP.A_AMIBACORE.a_processor_sys.uartlog1.urxd |  |  |  | 55 | 0 | [5 empty] | 80 | 0 | [5 empty] | 105 | SDO (PCM) | out | sim_top.A_CHIPTOP.A_AMIBACORE.a_bt_bee.a_bt_top_asic.a_bt_top_ro.a_bt_edr_top.codec_top_inst.sdout | sim_top.A_CHIPTOP.A_AMIBACORE.a_bt_bee.a_bt_top_asic.a_bt_top_ro.a_bt_edr_top.codec_top_inst.sdout_oe |  |  | 127 | MCLK_M (mclk_out) | in | sim_top.A_CHIPTOP.A_AMIBACORE.a_apb_sport_top.a_apb_sport1.dsp_src_clk |  | 4000_0220:0000_0044:0000_0044 4000_0224:0000_0010:0000_0000 4002_1004:0000_0008:0000_0008 |  | 155 | CAN_TX | out | sim_top.A_CHIPTOP.A_AMIBACORE.a_processor_sys.a_wrap_can.can_tx_o |  |  |  | 180 | clk_cpu divided by 2 | out | sim_top.A_CHIPTOP.A_AMIBACORE.a_clk_rst_gen.clk_cpu_div2 |  |  |  | 205 | 0 | [5 empty] | 230 | ANT_SW1 (AoA/AoD) | out | sim_top.A_CHIPTOP.A_AMIBACORE.a_bt_bee.RIF_ANT_SW[1] | sim_top.A_CHIPTOP.A_AMIBACORE.a_bt_bee.RIF_ANT_SW_OE[1]
6 | I2C0_DAT | inout | none/sim_top.A_CHIPTOP.A_AMIBACORE.a_processor_sys.i2c0.ic_data_in_a | sim_top.A_CHIPTOP.A_AMIBACORE.a_processor_sys.i2c0.U_DW_apb_i2c_tx_shift.ic_data_oe |  | 0/x | 31 | LOG1_UART_CTS (UART2) | in | sim_top.A_CHIPTOP.A_AMIBACORE.a_processor_sys.uartlog1.ucts_ |  |  |  | 56 | SWD_CLK | in | sim_top.A_CHIPTOP.A_AMIBACORE.a_processor_sys.a_clk_rst_proc.JTAG_TCK |  |  |  | 81 | 0 | [5 empty] | 106 | BT_COEX_I_0 (BT_WLAN_ACT : input) | in | sim_top.A_CHIPTOP.A_AMIBACORE.a_bt_bee.bt_coexist_i[0] |  |  |  | 128 | SPI0_SS_N_1 | out | sim_top.A_CHIPTOP.A_AMIBACORE.a_processor_sys.spi0.master.ss_1_n |  | 4000_0308:0000_0001:0000_0001 |  | 156 | CAN_RX | in | sim_top.A_CHIPTOP.A_AMIBACORE.a_processor_sys.a_wrap_can.can_rx_i |  |  |  | 181 | clk_dsp divided by 2 | out | sim_top.A_CHIPTOP.A_AMIBACORE.a_clk_rst_gen.clk_dsp_div2 |  |  |  | 206 | 0 | [5 empty] | 231 | ANT_SW2 (AoA/AoD) | out | sim_top.A_CHIPTOP.A_AMIBACORE.a_bt_bee.RIF_ANT_SW[2] | sim_top.A_CHIPTOP.A_AMIBACORE.a_bt_bee.RIF_ANT_SW_OE[2]
7 | I2C1_CLK | inout | none/sim_top.A_CHIPTOP.A_AMIBACORE.a_processor_sys.i2c1.ic_clk_in_a | sim_top.A_CHIPTOP.A_AMIBACORE.a_processor_sys.i2c1.U_DW_apb_i2c_tx_shift.ic_clk_oe |  | 0/x | 32 | LOG1_UART_RTS (UART2) | out | sim_top.A_CHIPTOP.A_AMIBACORE.a_processor_sys.uartlog1.urts_ |  |  |  | 57 | SWD_DIO | inout | sim_top.A_CHIPTOP.A_AMIBACORE.a_processor_sys.SWDO/sim_top.A_CHIPTOP.A_AMIBACORE.a_processor_sys.SWDITMS | sim_top.A_CHIPTOP.A_AMIBACORE.a_processor_sys.SWDOEN |  |  | 82 | 0 | [5 empty] | 107 | BT_COEX_I_1 | in | sim_top.A_CHIPTOP.A_AMIBACORE.a_bt_bee.bt_coexist_i[1] |  |  |  | 129 | SPI0_SS_N_2 | out | sim_top.A_CHIPTOP.A_AMIBACORE.a_processor_sys.spi0.master.ss_2_n |  | 4000_0308:0000_0001:0000_0001 |  | 157 | 0 | [5 empty] | 182 | 0 | [5 empty] | 207 | 0 | [5 empty] | 232 | ANT_SW3 (AoA/AoD) | out | sim_top.A_CHIPTOP.A_AMIBACORE.a_bt_bee.RIF_ANT_SW[3] | sim_top.A_CHIPTOP.A_AMIBACORE.a_bt_bee.RIF_ANT_SW_OE[3]
8 | I2C1_DAT | inout | none/sim_top.A_CHIPTOP.A_AMIBACORE.a_processor_sys.i2c1.ic_data_in_a | sim_top.A_CHIPTOP.A_AMIBACORE.a_processor_sys.i2c1.U_DW_apb_i2c_tx_shift.ic_data_oe |  | 0/x | 33 | IRDA_TX | out | sim_top.A_CHIPTOP.A_AMIBACORE.a_processor_sys.girda.dig_irda_out |  |  |  | 58 | 0 | [5 empty] | 83 | 0 | [5 empty] | 108 | BT_COEX_I_2 | in | sim_top.A_CHIPTOP.A_AMIBACORE.a_bt_bee.bt_coexist_i[2] |  |  |  | 130 | SPI2_SS_N_0 (master only) | out | sim_top.A_CHIPTOP.A_AMIBACORE.a_processor_sys.spi2.ss_0_n |  |  |  | 158 | 0 | [5 empty] | 183 | 0 | [5 empty] | 208 | 0 | [5 empty] | 233 | ANT_SW4 (AoA/AoD) | out | sim_top.A_CHIPTOP.A_AMIBACORE.a_bt_bee.RIF_ANT_SW[4] | sim_top.A_CHIPTOP.A_AMIBACORE.a_bt_bee.RIF_ANT_SW_OE[4]
9 | PWM2_P | output | sim_top.A_CHIPTOP.A_AMIBACORE.a_processor_sys.timer_pwm_wrap0.pwm_p |  |  |  | 34 | IRDA_RX | in | sim_top.A_CHIPTOP.A_AMIBACORE.a_processor_sys.girda.dig_irda_in |  |  |  | 59 | 0 | [5 empty] | 84 | 0 | [5 empty] | 109 | BT_COEX_I_3 | in | sim_top.A_CHIPTOP.A_AMIBACORE.a_bt_bee.bt_coexist_i[3] |  |  |  | 131 | SPI2_CLK (master only) | out | sim_top.A_CHIPTOP.A_AMIBACORE.a_processor_sys.spi2.sclk_out |  |  |  | 159 | 0 | [5 empty] | 184 | 0 | [5 empty] | 209 | 0 | [5 empty] | 234 | ANT_SW5 (AoA/AoD) | out | sim_top.A_CHIPTOP.A_AMIBACORE.a_bt_bee.RIF_ANT_SW[5] | sim_top.A_CHIPTOP.A_AMIBACORE.a_bt_bee.RIF_ANT_SW_OE[5]
10 | PWM2_N | output | sim_top.A_CHIPTOP.A_AMIBACORE.a_processor_sys.timer_pwm_wrap0.pwm_n |  |  |  | 35 | DATA_UART_TX (UART0) | out | sim_top.A_CHIPTOP.A_AMIBACORE.a_processor_sys.uart0.utxd |  |  |  | 60 | 0 | [5 empty] | 85 | 0 | [5 empty] | 110 | BT_COEX_O_0 | out | sim_top.A_CHIPTOP.A_AMIBACORE.a_bt_bee.bt_coexist_o[0] | sim_top.A_CHIPTOP.A_AMIBACORE.a_bt_bee.a_bt_top_asic.a_bt_top_ro.a_bt_common_top.u_bt_pta_top.upta_top.upta_out_mux.wlan_act_oe |  |  | 132 | SPI2_MO (master only) | out | sim_top.A_CHIPTOP.A_AMIBACORE.a_processor_sys.spi2.txd | sim_top.A_CHIPTOP.A_AMIBACORE.a_processor_sys.spi2.ssi_oe_n[0]/1 |  |  | 160 | 0 | [5 empty] | 185 | 0 | [5 empty] | 210 | 0 | [5 empty] | 0 | 0
11 | PWM3_P | output | sim_top.A_CHIPTOP.A_AMIBACORE.a_processor_sys.timer_pwm_wrap1.pwm_p |  |  |  | 36 | DATA_UART_RX (UART0) | in | sim_top.A_CHIPTOP.A_AMIBACORE.a_processor_sys.uart0.urxd |  |  |  | 61 | 0 | [5 empty] | 86 | 0 | [5 empty] | 111 | BT_COEX_O_1 (BT_ACT : output) | out | sim_top.A_CHIPTOP.A_AMIBACORE.a_bt_bee.bt_coexist_o[1] |  |  |  | 133 | SPI2_MI (master only) | in | sim_top.A_CHIPTOP.A_AMIBACORE.a_processor_sys.spi2.rxd |  |  |  | 161 | 0 | [5 empty] | 186 | 0 | [5 empty] | 211 | 0 | [5 empty] | 0 | 0
12 | PWM3_N | output | sim_top.A_CHIPTOP.A_AMIBACORE.a_processor_sys.timer_pwm_wrap1.pwm_n |  |  |  | 37 | DATA_UART_CTS (UART0) | in | sim_top.A_CHIPTOP.A_AMIBACORE.a_processor_sys.uart0.ucts_ |  |  |  | 62 | 0 | [5 empty] | 87 | 0 | [5 empty] | 112 | BT_COEX_O_2 (BT_STE : output) | out | sim_top.A_CHIPTOP.A_AMIBACORE.a_bt_bee.bt_coexist_o[2] |  |  |  | 134 | I2C2_CLK | inout | none/sim_top.A_CHIPTOP.A_AMIBACORE.a_processor_sys.i2c2.ic_clk_in_a | sim_top.A_CHIPTOP.A_AMIBACORE.a_processor_sys.i2c2.U_DW_apb_i2c_tx_shift.ic_clk_oe |  | 0/x | 162 | 0 | [5 empty] | 187 | 0 | [5 empty] | 212 | 0 | [5 empty] | 0 | 0
13 | PWM0 | output | sim_top.A_CHIPTOP.A_AMIBACORE.a_processor_sys.timer.U_tim1.toggle |  |  |  | 38 | DATA_UART_RTS (UART0) | out | sim_top.A_CHIPTOP.A_AMIBACORE.a_processor_sys.uart0.urts_ |  |  |  | 63 | 0 | [5 empty] | 88 | 0 | [5 empty] | 113 | BT_COEX_O_3 (BT_CK : output) | out | sim_top.A_CHIPTOP.A_AMIBACORE.a_bt_bee.bt_coexist_o[3] |  |  |  | 135 | I2C2_DAT | inout | none/sim_top.A_CHIPTOP.A_AMIBACORE.a_processor_sys.i2c2.ic_data_in_a | sim_top.A_CHIPTOP.A_AMIBACORE.a_processor_sys.i2c2.U_DW_apb_i2c_tx_shift.ic_data_oe |  | 0/x | 163 | EN_EXPA | out | sim_top.A_CHIPTOP.A_RF_AFE.EN_EXPA |  | 4000_023C:0000_0001:0000_0000 |  | 188 | 0 | [5 empty] | 213 | 0 | [5 empty] | 0 | 0
14 | PWM1 | output | sim_top.A_CHIPTOP.A_AMIBACORE.a_processor_sys.timer.U_tim2.toggle |  |  |  | 39 | SPI1_SS_N_0 (master only) | out | sim_top.A_CHIPTOP.A_AMIBACORE.a_processor_sys.spi1.ss_0_n |  |  |  | 64 | 0 | [5 empty] | 89 | 0 | [5 empty] | 114 | PTA_I2C_CLK (slave only) | in | sim_top.A_CHIPTOP.A_AMIBACORE.a_processor_sys.a_pta_i2c_s.i2c_scl_in |  |  |  | 136 | ISO7816_RST | out | sim_top.A_CHIPTOP.A_AMIBACORE.a_processor_sys.simc.simrst_n |  |  |  | 163 | EN_EXPA | out | none | sim_top.A_CHIPTOP.A_RF_AFE.EN_EXPA | 4000_023C:0000_0001:0000_0001 | 0 | 189 | 0 | [5 empty] | 214 | 0 | [5 empty] | 0 | 0
15 | PWM2 | output | sim_top.A_CHIPTOP.A_AMIBACORE.a_processor_sys.timer.U_tim3.toggle |  |  |  | 40 | SPI1_SS_N_1 (master only) | out | sim_top.A_CHIPTOP.A_AMIBACORE.a_processor_sys.spi1.ss_1_n |  |  |  | 65 | 0 | [5 empty] | 90 | DWGPIO | [5 empty] | 115 | PTA_I2C_DAT (slave only) | inout | sim_top.A_CHIPTOP.A_AMIBACORE.a_processor_sys.a_pta_i2c_s.i2c_sda_out/sim_top.A_CHIPTOP.A_AMIBACORE.a_processor_sys.a_pta_i2c_s.i2c_sda_in | sim_top.A_CHIPTOP.A_AMIBACORE.a_processor_sys.a_pta_i2c_s.i2c_sda_out_en |  |  | 137 | ISO7816_CLK | out | sim_top.A_CHIPTOP.A_AMIBACORE.a_processor_sys.simc.simclkout |  |  |  | 164 | EN_EXLNA | out | sim_top.A_CHIPTOP.A_RF_AFE.EN_EXLNA |  | 4000_023C:0000_0001:0000_0000 |  | 190 | 0 | [5 empty] | 215 | 0 | [5 empty] | 0 | 0
16 | PWM3 | output | sim_top.A_CHIPTOP.A_AMIBACORE.a_processor_sys.timer.U_tim4.toggle |  |  |  | 41 | SPI1_SS_N_2 (master only) | out | sim_top.A_CHIPTOP.A_AMIBACORE.a_processor_sys.spi1.ss_2_n |  |  |  | 66 | 0 | [5 empty] | 91 | LRC (SPORT1) | inout | sim_top.A_CHIPTOP.A_AMIBACORE.a_apb_sport_top.a_apb_sport1.ws_out_tx/sim_top.A_CHIPTOP.A_AMIBACORE.a_apb_sport_top.a_apb_sport1.ws_in_tx | sim_top.A_CHIPTOP.A_AMIBACORE.a_apb_sport_top.a_apb_sport1.slave_data_sel |  |  | 116 | PTA_I2C_INT_OUT | out | sim_top.A_CHIPTOP.A_AMIBACORE.a_processor_sys.a_pta_i2c_s.i2c_int_out |  |  |  | 138 | ISO7816_IO | inout | sim_top.A_CHIPTOP.A_AMIBACORE.a_processor_sys.simc.simdout/sim_top.A_CHIPTOP.A_AMIBACORE.a_processor_sys.simc.simdin | sim_top.A_CHIPTOP.A_AMIBACORE.a_processor_sys.simc.simdoen |  |  | 164 | EN_EXLNA | out | none | sim_top.A_CHIPTOP.A_RF_AFE.EN_EXLNA | 4000_023C:0000_0001:0000_0001 | 0 | 191 | 0 | [5 empty] | 216 | 0 | [5 empty] | 0 | 0
17 | PWM4 | output | sim_top.A_CHIPTOP.A_AMIBACORE.a_processor_sys.timer.U_tim5.toggle |  |  |  | 42 | SPI1_CLK (master only) | out | sim_top.A_CHIPTOP.A_AMIBACORE.a_processor_sys.spi1.sclk_out |  |  |  | 67 | 0 | [5 empty] | 92 | BCLK (SPORT1) | inout | sim_top.A_CHIPTOP.A_AMIBACORE.a_apb_sport_top.a_apb_sport1.sck_out/sim_top.A_CHIPTOP.A_AMIBACORE.a_apb_sport_top.a_apb_sport1.sck_in | sim_top.A_CHIPTOP.A_AMIBACORE.a_apb_sport_top.a_apb_sport1.slave_data_sel |  |  | 117 | DSP_GPIO_OUT | [5 empty] | 139 | ISO7816_VCC_EN | out | sim_top.A_CHIPTOP.A_AMIBACORE.a_processor_sys.simc.simvccen |  |  |  | 165 | 0 | [5 empty] | 192 | 0 | [5 empty] | 217 | 0 | [5 empty] | 0 | 0
18 | PWM5 | output | sim_top.A_CHIPTOP.A_AMIBACORE.a_processor_sys.timer.U_tim6.toggle |  |  |  | 43 | SPI1_MO (master only) | out | sim_top.A_CHIPTOP.A_AMIBACORE.a_processor_sys.spi1.txd | sim_top.A_CHIPTOP.A_AMIBACORE.a_processor_sys.spi1.ssi_oe_n[0]/1 |  |  | 68 | 0 | [5 empty] | 93 | ADCDAT (SPORT1) | in | sim_top.A_CHIPTOP.A_AMIBACORE.a_apb_sport_top.a_apb_sport1.sd_in |  | 4000_0228:0000_0100:0000_0100 |  | 118 | DSP_JTCK | in | sim_top.A_CHIPTOP.A_AMIBACORE.a_dsp_top.JTCK |  |  |  | 140 | 0 | [5 empty] | 166 | 0 | [5 empty] | 193 | PDM_DATA (PDM AMP) | out | sim_top.A_CHIPTOP.A_AMIBACORE.a_audio_dig.pdm_o |  |  |  | 218 | 0 | [5 empty] | 0 | 0
19 | PWM6 | output | sim_top.A_CHIPTOP.A_AMIBACORE.a_processor_sys.timer.U_tim7.toggle |  |  |  | 44 | SPI1_MI (master only) | in | sim_top.A_CHIPTOP.A_AMIBACORE.a_processor_sys.spi1.rxd |  |  |  | 69 | 0 | [5 empty] | 94 | DACDAT (SPORT1) | out | sim_top.A_CHIPTOP.A_AMIBACORE.a_apb_sport_top.a_apb_sport1.sd_out |  |  |  | 119 | DSP_JTDI | in | sim_top.A_CHIPTOP.A_AMIBACORE.a_dsp_top.JTDI |  |  |  | 141 | 0 | [5 empty] | 167 | LOG0_UART_CTS (UART1) | out | sim_top.A_CHIPTOP.A_AMIBACORE.a_processor_sys.uartlog0.ucts_ |  |  |  | 194 | PDM_CLK (PDM AMP) | out | sim_top.A_CHIPTOP.A_AMIBACORE.a_audio_dig.pdm_clk |  |  |  | 219 | 0 | [5 empty] | 0 | 0
20 | PWM7 | output | sim_top.A_CHIPTOP.A_AMIBACORE.a_processor_sys.timer.U_tim8.toggle |  |  |  | 45 | SPI0_SS_N_0 (slave) | in | sim_top.A_CHIPTOP.A_AMIBACORE.a_processor_sys.spi0.ss_in_n |  | 4000_0308:0000_0001:0000_0000 |  | 70 | 0 | [5 empty] | 95 | 0 | [5 empty] | 120 | DSP_JTDO | out | sim_top.A_CHIPTOP.A_AMIBACORE.a_dsp_top.JTDO | sim_top.A_CHIPTOP.A_AMIBACORE.a_dsp_top.JTDOEn |  |  | 142 | 0 | [5 empty] | 168 | LOG0_UART_RTS (UART1) | in | sim_top.A_CHIPTOP.A_AMIBACORE.a_processor_sys.uartlog0.urts_ |  |  |  | 195 | 0 | [5 empty] | 220 | 0 | [5 empty] | 0 | 0
21 | qdec_phase_a_x | in | sim_top.A_CHIPTOP.A_AMIBACORE.a_processor_sys.a_quad_dec.phase_a_x |  |  |  | 46 | SPI0_CLK (slave) | in | sim_top.A_CHIPTOP.A_AMIBACORE.a_processor_sys.spi0.sclk_in |  | 4000_0308:0000_0001:0000_0000 |  | 71 | 0 | [5 empty] | 96 | DMIC1_CLK | out | sim_top.A_CHIPTOP.A_AMIBACORE.a_audio_dig.dmic1_clk |  |  |  | 121 | DSP_JTMS | in | sim_top.A_CHIPTOP.A_AMIBACORE.a_dsp_top.JTMS |  |  |  | 143 | 0 | [5 empty] | 169 | SPIC0_SCK (monitor only) | out | sim_top.A_CHIPTOP.A_AMIBACORE.a_processor_sys.platform.u_spic0.spi_sclk |  | 4000_02A8:0000_0200:0000_0200 |  | 196 | 0 | [5 empty] | 221 | 0 | [5 empty] | 0 | 0
22 | qdec_phase_b_x | in | sim_top.A_CHIPTOP.A_AMIBACORE.a_processor_sys.a_quad_dec.phase_b_x |  |  |  | 47 | SPI0_SO (slave) | out | sim_top.A_CHIPTOP.A_AMIBACORE.a_processor_sys.spi0.slv_txd | sim_top.A_CHIPTOP.A_AMIBACORE.a_processor_sys.spi0.ssi_oe_n[0]/1 | 4000_0308:0000_0001:0000_0000 |  | 72 | 0 | [5 empty] | 97 | DMIC1_DAT | in | sim_top.A_CHIPTOP.A_AMIBACORE.a_audio_dig.dmic1_data |  |  |  | 122 | DSP_JTRST | in | sim_top.A_CHIPTOP.A_AMIBACORE.a_dsp_top.JTRST |  |  |  | 144 | DMIC2_CLK | out | sim_top.A_CHIPTOP.A_AMIBACORE.a_audio_dig.dmic2_clk |  |  |  | 170 | SPIC0_CSN (monitor only) | out | sim_top.A_CHIPTOP.A_AMIBACORE.a_processor_sys.platform.u_spic0.spi_csn |  | 4000_02A8:0000_0200:0000_0200 |  | 197 | 0 | [5 empty] | 222 | 0 | [5 empty] | 0 | 0
23 | qdec_phase_a_y | in | sim_top.A_CHIPTOP.A_AMIBACORE.a_processor_sys.a_quad_dec.phase_a_y |  |  |  | 48 | SPI0_SI (slave) | in | sim_top.A_CHIPTOP.A_AMIBACORE.a_processor_sys.spi0.slv_rxd |  | 4000_0308:0000_0001:0000_0000 |  | 73 | 0 | [5 empty] | 98 | LRC_I (CODEC - slave) | in | sim_top.A_CHIPTOP.A_AMIBACORE.a_audio_dig.i2s_0_wclk_tx |  | 4000_0224:0000_0080:0000_0080 |  | 123 | LRC (SPORT0) | inout | sim_top.A_CHIPTOP.A_AMIBACORE.a_apb_sport_top.a_apb_sport0.ws_out_tx/sim_top.A_CHIPTOP.A_AMIBACORE.a_apb_sport_top.a_apb_sport0.ws_in_tx | sim_top.A_CHIPTOP.A_AMIBACORE.a_apb_sport_top.a_apb_sport0.slave_data_sel/1 |  |  | 145 | DMIC2_DAT | in | sim_top.A_CHIPTOP.A_AMIBACORE.a_audio_dig.dmic2_data |  |  |  | 171 | SPIC0_SIO_0 (monitor only) | out | sim_top.A_CHIPTOP.A_AMIBACORE.a_processor_sys.platform.u_spic0.spi_sin[0] | sim_top.A_CHIPTOP.A_AMIBACORE.a_processor_sys.platform.u_spic0.spi_oe_n[0] | 4000_02A8:0000_0200:0000_0200 |  | 198 | 0 | [5 empty] | 223 | 0 | [5 empty] | 0 | 0
24 | qdec_phase_b_y | in | sim_top.A_CHIPTOP.A_AMIBACORE.a_processor_sys.a_quad_dec.phase_b_y |  |  |  | 49 | SPI0_SS_N_0 (master only) | out | sim_top.A_CHIPTOP.A_AMIBACORE.a_processor_sys.spi0.master.ss_0_n |  | 4000_0308:0000_0001:0000_0001 |  | 74 | 0 | [5 empty] | 99 | BCLK_I (CODEC - slave) | in | sim_top.A_CHIPTOP.A_AMIBACORE.a_audio_dig.i2s_0_sck |  | 4000_0224:0000_0080:0000_0080 |  | 124 | BCLK (SPORT0) | inout | sim_top.A_CHIPTOP.A_AMIBACORE.a_apb_sport_top.a_apb_sport0.sck_out/sim_top.A_CHIPTOP.A_AMIBACORE.a_apb_sport_top.a_apb_sport0.sck_in | sim_top.A_CHIPTOP.A_AMIBACORE.a_apb_sport_top.a_apb_sport0.slave_data_sel/1 |  |  | 146 | 0 | [5 empty] | 171 | SPIC0_SIO_0 (monitor only) | out | sim_top.A_CHIPTOP.P_SPI0_SIO0 | sim_top.A_CHIPTOP.A_AMIBACORE.a_processor_sys.platform.u_spic0.spi_oe_n[0]/1 | 4000_02A8:0000_0200:0000_0200 |  | 199 | 0 | [5 empty] | 224 | 0 | [5 empty] | 0 | 0
[35 empty] | 147 | 0 | [5 empty] | 172 | SPIC0_SIO_1 (monitor only) | out | sim_top.A_CHIPTOP.A_AMIBACORE.a_processor_sys.platform.u_spic0.spi_sin[1] | sim_top.A_CHIPTOP.A_AMIBACORE.a_processor_sys.platform.u_spic0.spi_oe_n[1] | 4000_02A8:0000_0200:0000_0200
[35 empty] | 148 | 0 | [5 empty] | 172 | SPIC0_SIO_1 (monitor only) | out | sim_top.A_CHIPTOP.P_SPI0_SIO1 | sim_top.A_CHIPTOP.A_AMIBACORE.a_processor_sys.platform.u_spic0.spi_oe_n[1]/1 | 4000_02A8:0000_0200:0000_0200
[35 empty] | 149 | 0 | [5 empty] | 173 | SPIC0_SIO_2 (monitor only) | out | sim_top.A_CHIPTOP.A_AMIBACORE.a_processor_sys.platform.u_spic0.spi_sin[2] | sim_top.A_CHIPTOP.A_AMIBACORE.a_processor_sys.platform.u_spic0.spi_oe_n[2] | 4000_02A8:0000_0200:0000_0200
[42 empty] | 173 | SPIC0_SIO_2 (monitor only) | out | sim_top.A_CHIPTOP.P_SPI0_SIO2 | sim_top.A_CHIPTOP.A_AMIBACORE.a_processor_sys.platform.u_spic0.spi_oe_n[2]/1 | 4000_02A8:0000_0200:0000_0200
[42 empty] | 174 | SPIC0_SIO_3 (monitor only) | out | sim_top.A_CHIPTOP.A_AMIBACORE.a_processor_sys.platform.u_spic0.spi_sin[3] | sim_top.A_CHIPTOP.A_AMIBACORE.a_processor_sys.platform.u_spic0.spi_oe_n[3] | 4000_02A8:0000_0200:0000_0200
[42 empty] | 174 | SPIC0_SIO_3 (monitor only) | out | sim_top.A_CHIPTOP.P_SPI0_SIO3 | sim_top.A_CHIPTOP.A_AMIBACORE.a_processor_sys.platform.u_spic0.spi_oe_n[3]/1 | 4000_02A8:0000_0200:0000_0200

## gpio_dv_dat
| DW GPIO | PAD name | internal hier ( inout : out/in) | force_io | DSP GPIO | PAD name | internal hier ( inout : out/in) | force_io
ADC0 | DWA_0 | sim_top.A_CHIPTOP.ADC_0_APAD | sim_top.A_CHIPTOP.A_AMIBACORE.a_processor_sys.gpio.gpio_porta_dr/sim_top.A_CHIPTOP.A_AMIBACORE.a_processor_sys.gpio.gpio_ext_porta | sim_top.A_CHIPTOP.A_AMIBACORE.a_processor_sys.gpio.gpio_porta_ddr | DSP_GPIO0 | sim_top.A_CHIPTOP.ADC_0_APAD | sim_top.A_CHIPTOP.A_AMIBACORE.a_dsp_top.TIE_EXPSTATE
ADC1 | DWA_1 | sim_top.A_CHIPTOP.ADC_1_APAD | sim_top.A_CHIPTOP.A_AMIBACORE.a_processor_sys.gpio.gpio_porta_dr/sim_top.A_CHIPTOP.A_AMIBACORE.a_processor_sys.gpio.gpio_ext_porta | sim_top.A_CHIPTOP.A_AMIBACORE.a_processor_sys.gpio.gpio_porta_ddr | DSP_GPIO1 | sim_top.A_CHIPTOP.ADC_1_APAD | sim_top.A_CHIPTOP.A_AMIBACORE.a_dsp_top.TIE_EXPSTATE
ADC2 | DWA_2 | sim_top.A_CHIPTOP.ADC_2_APAD | sim_top.A_CHIPTOP.A_AMIBACORE.a_processor_sys.gpio.gpio_porta_dr/sim_top.A_CHIPTOP.A_AMIBACORE.a_processor_sys.gpio.gpio_ext_porta | sim_top.A_CHIPTOP.A_AMIBACORE.a_processor_sys.gpio.gpio_porta_ddr | DSP_GPIO2 | sim_top.A_CHIPTOP.ADC_2_APAD | sim_top.A_CHIPTOP.A_AMIBACORE.a_dsp_top.TIE_EXPSTATE
ADC3 | DWA_3 | sim_top.A_CHIPTOP.ADC_3_APAD | sim_top.A_CHIPTOP.A_AMIBACORE.a_processor_sys.gpio.gpio_porta_dr/sim_top.A_CHIPTOP.A_AMIBACORE.a_processor_sys.gpio.gpio_ext_porta | sim_top.A_CHIPTOP.A_AMIBACORE.a_processor_sys.gpio.gpio_porta_ddr | DSP_GPIO3 | sim_top.A_CHIPTOP.ADC_3_APAD | sim_top.A_CHIPTOP.A_AMIBACORE.a_dsp_top.TIE_EXPSTATE
0 | 0 |  |  |  | 0
P1_0 | DWA_7 | sim_top.A_CHIPTOP.P_GPIO1_0 | sim_top.A_CHIPTOP.A_AMIBACORE.a_processor_sys.gpio.gpio_porta_dr/sim_top.A_CHIPTOP.A_AMIBACORE.a_processor_sys.gpio.gpio_ext_porta | sim_top.A_CHIPTOP.A_AMIBACORE.a_processor_sys.gpio.gpio_porta_ddr | DSP_GPIO7 | sim_top.A_CHIPTOP.P_GPIO1_0 | sim_top.A_CHIPTOP.A_AMIBACORE.a_dsp_top.TIE_EXPSTATE
P1_1 | DWA_8 | sim_top.A_CHIPTOP.P_GPIO1_1 | sim_top.A_CHIPTOP.A_AMIBACORE.a_processor_sys.gpio.gpio_porta_dr/sim_top.A_CHIPTOP.A_AMIBACORE.a_processor_sys.gpio.gpio_ext_porta | sim_top.A_CHIPTOP.A_AMIBACORE.a_processor_sys.gpio.gpio_porta_ddr | DSP_GPIO8 | sim_top.A_CHIPTOP.P_GPIO1_1 | sim_top.A_CHIPTOP.A_AMIBACORE.a_dsp_top.TIE_EXPSTATE
P1_2 | DWA_9 | sim_top.A_CHIPTOP.P_GPIO1_2 | sim_top.A_CHIPTOP.A_AMIBACORE.a_processor_sys.gpio.gpio_porta_dr/sim_top.A_CHIPTOP.A_AMIBACORE.a_processor_sys.gpio.gpio_ext_porta | sim_top.A_CHIPTOP.A_AMIBACORE.a_processor_sys.gpio.gpio_porta_ddr | DSP_GPIO9 | sim_top.A_CHIPTOP.P_GPIO1_2 | sim_top.A_CHIPTOP.A_AMIBACORE.a_dsp_top.TIE_EXPSTATE
P1_3 | DWA_10 | sim_top.A_CHIPTOP.P_GPIO1_3 | sim_top.A_CHIPTOP.A_AMIBACORE.a_processor_sys.gpio.gpio_porta_dr/sim_top.A_CHIPTOP.A_AMIBACORE.a_processor_sys.gpio.gpio_ext_porta | sim_top.A_CHIPTOP.A_AMIBACORE.a_processor_sys.gpio.gpio_porta_ddr | DSP_GPIO10 | sim_top.A_CHIPTOP.P_GPIO1_3 | sim_top.A_CHIPTOP.A_AMIBACORE.a_dsp_top.TIE_EXPSTATE
P1_4 | DWA_11 | sim_top.A_CHIPTOP.P_GPIO1_4 | sim_top.A_CHIPTOP.A_AMIBACORE.a_processor_sys.gpio.gpio_porta_dr/sim_top.A_CHIPTOP.A_AMIBACORE.a_processor_sys.gpio.gpio_ext_porta | sim_top.A_CHIPTOP.A_AMIBACORE.a_processor_sys.gpio.gpio_porta_ddr | DSP_GPIO11 | sim_top.A_CHIPTOP.P_GPIO1_4 | sim_top.A_CHIPTOP.A_AMIBACORE.a_dsp_top.TIE_EXPSTATE
P1_5 | DWA_12 | sim_top.A_CHIPTOP.P_GPIO1_5 | sim_top.A_CHIPTOP.A_AMIBACORE.a_processor_sys.gpio.gpio_porta_dr/sim_top.A_CHIPTOP.A_AMIBACORE.a_processor_sys.gpio.gpio_ext_porta | sim_top.A_CHIPTOP.A_AMIBACORE.a_processor_sys.gpio.gpio_porta_ddr | DSP_GPIO12 | sim_top.A_CHIPTOP.P_GPIO1_5 | sim_top.A_CHIPTOP.A_AMIBACORE.a_dsp_top.TIE_EXPSTATE
P1_6 | DWA_13 | sim_top.A_CHIPTOP.P_GPIO1_6 | sim_top.A_CHIPTOP.A_AMIBACORE.a_processor_sys.gpio.gpio_porta_dr/sim_top.A_CHIPTOP.A_AMIBACORE.a_processor_sys.gpio.gpio_ext_porta | sim_top.A_CHIPTOP.A_AMIBACORE.a_processor_sys.gpio.gpio_porta_ddr | DSP_GPIO13 | sim_top.A_CHIPTOP.P_GPIO1_6 | sim_top.A_CHIPTOP.A_AMIBACORE.a_dsp_top.TIE_EXPSTATE
P1_7 | DWA_14 | sim_top.A_CHIPTOP.P_GPIO1_7 | sim_top.A_CHIPTOP.A_AMIBACORE.a_processor_sys.gpio.gpio_porta_dr/sim_top.A_CHIPTOP.A_AMIBACORE.a_processor_sys.gpio.gpio_ext_porta | sim_top.A_CHIPTOP.A_AMIBACORE.a_processor_sys.gpio.gpio_porta_ddr | DSP_GPIO14 | sim_top.A_CHIPTOP.P_GPIO1_7 | sim_top.A_CHIPTOP.A_AMIBACORE.a_dsp_top.TIE_EXPSTATE
0 | 0 |  |  |  | 0
P2_0 | DWA_15 | sim_top.A_CHIPTOP.P_GPIO2_0 | sim_top.A_CHIPTOP.A_AMIBACORE.a_processor_sys.gpio.gpio_porta_dr/sim_top.A_CHIPTOP.A_AMIBACORE.a_processor_sys.gpio.gpio_ext_porta | sim_top.A_CHIPTOP.A_AMIBACORE.a_processor_sys.gpio.gpio_porta_ddr | DSP_GPIO15 | sim_top.A_CHIPTOP.P_GPIO2_0 | sim_top.A_CHIPTOP.A_AMIBACORE.a_dsp_top.TIE_EXPSTATE
P2_1 | DWA_16 | sim_top.A_CHIPTOP.P_GPIO2_1 | sim_top.A_CHIPTOP.A_AMIBACORE.a_processor_sys.gpio.gpio_porta_dr/sim_top.A_CHIPTOP.A_AMIBACORE.a_processor_sys.gpio.gpio_ext_porta | sim_top.A_CHIPTOP.A_AMIBACORE.a_processor_sys.gpio.gpio_porta_ddr | DSP_GPIO16 | sim_top.A_CHIPTOP.P_GPIO2_1 | sim_top.A_CHIPTOP.A_AMIBACORE.a_dsp_top.TIE_EXPSTATE
P2_2 | DWA_17 | sim_top.A_CHIPTOP.P_GPIO2_2 | sim_top.A_CHIPTOP.A_AMIBACORE.a_processor_sys.gpio.gpio_porta_dr/sim_top.A_CHIPTOP.A_AMIBACORE.a_processor_sys.gpio.gpio_ext_porta | sim_top.A_CHIPTOP.A_AMIBACORE.a_processor_sys.gpio.gpio_porta_ddr | DSP_GPIO17 | sim_top.A_CHIPTOP.P_GPIO2_2 | sim_top.A_CHIPTOP.A_AMIBACORE.a_dsp_top.TIE_EXPSTATE
P2_3 | DWA_18 | sim_top.A_CHIPTOP.P_GPIO2_3 | sim_top.A_CHIPTOP.A_AMIBACORE.a_processor_sys.gpio.gpio_porta_dr/sim_top.A_CHIPTOP.A_AMIBACORE.a_processor_sys.gpio.gpio_ext_porta | sim_top.A_CHIPTOP.A_AMIBACORE.a_processor_sys.gpio.gpio_porta_ddr | DSP_GPIO18 | sim_top.A_CHIPTOP.P_GPIO2_3 | sim_top.A_CHIPTOP.A_AMIBACORE.a_dsp_top.TIE_EXPSTATE
P2_4 | DWA_19 | sim_top.A_CHIPTOP.P_GPIO2_4 | sim_top.A_CHIPTOP.A_AMIBACORE.a_processor_sys.gpio.gpio_porta_dr/sim_top.A_CHIPTOP.A_AMIBACORE.a_processor_sys.gpio.gpio_ext_porta | sim_top.A_CHIPTOP.A_AMIBACORE.a_processor_sys.gpio.gpio_porta_ddr | DSP_GPIO19 | sim_top.A_CHIPTOP.P_GPIO2_4 | sim_top.A_CHIPTOP.A_AMIBACORE.a_dsp_top.TIE_EXPSTATE
P2_5 | DWA_20 | sim_top.A_CHIPTOP.P_GPIO2_5 | sim_top.A_CHIPTOP.A_AMIBACORE.a_processor_sys.gpio.gpio_porta_dr/sim_top.A_CHIPTOP.A_AMIBACORE.a_processor_sys.gpio.gpio_ext_porta | sim_top.A_CHIPTOP.A_AMIBACORE.a_processor_sys.gpio.gpio_porta_ddr | DSP_GPIO20 | sim_top.A_CHIPTOP.P_GPIO2_5 | sim_top.A_CHIPTOP.A_AMIBACORE.a_dsp_top.TIE_EXPSTATE
P2_6 | DWA_21 | sim_top.A_CHIPTOP.P_GPIO2_6 | sim_top.A_CHIPTOP.A_AMIBACORE.a_processor_sys.gpio.gpio_porta_dr/sim_top.A_CHIPTOP.A_AMIBACORE.a_processor_sys.gpio.gpio_ext_porta | sim_top.A_CHIPTOP.A_AMIBACORE.a_processor_sys.gpio.gpio_porta_ddr | DSP_GPIO21 | sim_top.A_CHIPTOP.P_GPIO2_6 | sim_top.A_CHIPTOP.A_AMIBACORE.a_dsp_top.TIE_EXPSTATE
P2_7 | DWA_22 | sim_top.A_CHIPTOP.P_GPIO2_7 | sim_top.A_CHIPTOP.A_AMIBACORE.a_processor_sys.gpio.gpio_porta_dr/sim_top.A_CHIPTOP.A_AMIBACORE.a_processor_sys.gpio.gpio_ext_porta | sim_top.A_CHIPTOP.A_AMIBACORE.a_processor_sys.gpio.gpio_porta_ddr | DSP_GPIO22 | sim_top.A_CHIPTOP.P_GPIO2_7 | sim_top.A_CHIPTOP.A_AMIBACORE.a_dsp_top.TIE_EXPSTATE
0 | 0 |  |  |  | 0
P3_0 | DWA_23 | sim_top.A_CHIPTOP.P_GPIO3_0 | sim_top.A_CHIPTOP.A_AMIBACORE.a_processor_sys.gpio.gpio_porta_dr/sim_top.A_CHIPTOP.A_AMIBACORE.a_processor_sys.gpio.gpio_ext_porta | sim_top.A_CHIPTOP.A_AMIBACORE.a_processor_sys.gpio.gpio_porta_ddr | DSP_GPIO23 | sim_top.A_CHIPTOP.P_GPIO3_0 | sim_top.A_CHIPTOP.A_AMIBACORE.a_dsp_top.TIE_EXPSTATE
P3_1 | DWA_24 | sim_top.A_CHIPTOP.P_GPIO3_1 | sim_top.A_CHIPTOP.A_AMIBACORE.a_processor_sys.gpio.gpio_porta_dr/sim_top.A_CHIPTOP.A_AMIBACORE.a_processor_sys.gpio.gpio_ext_porta | sim_top.A_CHIPTOP.A_AMIBACORE.a_processor_sys.gpio.gpio_porta_ddr | DSP_GPIO24 | sim_top.A_CHIPTOP.P_GPIO3_1 | sim_top.A_CHIPTOP.A_AMIBACORE.a_dsp_top.TIE_EXPSTATE
P3_2 | DWA_4 | sim_top.A_CHIPTOP.P_GPIO3_2 | sim_top.A_CHIPTOP.A_AMIBACORE.a_processor_sys.gpio.gpio_porta_dr/sim_top.A_CHIPTOP.A_AMIBACORE.a_processor_sys.gpio.gpio_ext_porta | sim_top.A_CHIPTOP.A_AMIBACORE.a_processor_sys.gpio.gpio_porta_ddr | DSP_GPIO4 | sim_top.A_CHIPTOP.P_GPIO3_2 | sim_top.A_CHIPTOP.A_AMIBACORE.a_dsp_top.TIE_EXPSTATE
P3_3 | DWA_5 | sim_top.A_CHIPTOP.P_GPIO3_3 | sim_top.A_CHIPTOP.A_AMIBACORE.a_processor_sys.gpio.gpio_porta_dr/sim_top.A_CHIPTOP.A_AMIBACORE.a_processor_sys.gpio.gpio_ext_porta | sim_top.A_CHIPTOP.A_AMIBACORE.a_processor_sys.gpio.gpio_porta_ddr | DSP_GPIO5 | sim_top.A_CHIPTOP.P_GPIO3_3 | sim_top.A_CHIPTOP.A_AMIBACORE.a_dsp_top.TIE_EXPSTATE
P3_4(32K_XI) | DWA_6 | sim_top.A_CHIPTOP.P_GPIO3_4 | sim_top.A_CHIPTOP.A_AMIBACORE.a_processor_sys.gpio.gpio_porta_dr/sim_top.A_CHIPTOP.A_AMIBACORE.a_processor_sys.gpio.gpio_ext_porta | sim_top.A_CHIPTOP.A_AMIBACORE.a_processor_sys.gpio.gpio_porta_ddr | DSP_GPIO6 | sim_top.A_CHIPTOP.P_GPIO3_4 | sim_top.A_CHIPTOP.A_AMIBACORE.a_dsp_top.TIE_EXPSTATE
P3_5(32K_XO) | DWB_6 | sim_top.A_CHIPTOP.P_GPIO3_5 | sim_top.A_CHIPTOP.A_AMIBACORE.a_processor_sys.gpio_1.gpio_porta_dr/sim_top.A_CHIPTOP.A_AMIBACORE.a_processor_sys.gpio_1.gpio_ext_porta | sim_top.A_CHIPTOP.A_AMIBACORE.a_processor_sys.gpio_1.gpio_porta_ddr | DSP_GPIO29 | sim_top.A_CHIPTOP.P_GPIO3_5 | sim_top.A_CHIPTOP.A_AMIBACORE.a_dsp_top.TIE_EXPSTATE
0 | 0 |  |  |  | 0
P4_0 | DWB_7 | sim_top.A_CHIPTOP.P_GPIO4_0 | sim_top.A_CHIPTOP.A_AMIBACORE.a_processor_sys.gpio_1.gpio_porta_dr/sim_top.A_CHIPTOP.A_AMIBACORE.a_processor_sys.gpio_1.gpio_ext_porta | sim_top.A_CHIPTOP.A_AMIBACORE.a_processor_sys.gpio_1.gpio_porta_ddr | DSP_GPIO0 | sim_top.A_CHIPTOP.P_GPIO4_0 | sim_top.A_CHIPTOP.A_AMIBACORE.a_dsp_top.TIE_EXPSTATE
P4_1 | DWB_8 | sim_top.A_CHIPTOP.P_GPIO4_1 | sim_top.A_CHIPTOP.A_AMIBACORE.a_processor_sys.gpio_1.gpio_porta_dr/sim_top.A_CHIPTOP.A_AMIBACORE.a_processor_sys.gpio_1.gpio_ext_porta | sim_top.A_CHIPTOP.A_AMIBACORE.a_processor_sys.gpio_1.gpio_porta_ddr | DSP_GPIO1 | sim_top.A_CHIPTOP.P_GPIO4_1 | sim_top.A_CHIPTOP.A_AMIBACORE.a_dsp_top.TIE_EXPSTATE
P4_2 | DWB_9 | sim_top.A_CHIPTOP.P_GPIO4_2 | sim_top.A_CHIPTOP.A_AMIBACORE.a_processor_sys.gpio_1.gpio_porta_dr/sim_top.A_CHIPTOP.A_AMIBACORE.a_processor_sys.gpio_1.gpio_ext_porta | sim_top.A_CHIPTOP.A_AMIBACORE.a_processor_sys.gpio_1.gpio_porta_ddr | 0 | sim_top.A_CHIPTOP.P_GPIO4_2
P4_3 | DWB_10 | sim_top.A_CHIPTOP.P_GPIO4_3 | sim_top.A_CHIPTOP.A_AMIBACORE.a_processor_sys.gpio_1.gpio_porta_dr/sim_top.A_CHIPTOP.A_AMIBACORE.a_processor_sys.gpio_1.gpio_ext_porta | sim_top.A_CHIPTOP.A_AMIBACORE.a_processor_sys.gpio_1.gpio_porta_ddr | 0 | sim_top.A_CHIPTOP.P_GPIO4_3
P4_4 | DWB_11 | sim_top.A_CHIPTOP.P_GPIO4_4 | sim_top.A_CHIPTOP.A_AMIBACORE.a_processor_sys.gpio_1.gpio_porta_dr/sim_top.A_CHIPTOP.A_AMIBACORE.a_processor_sys.gpio_1.gpio_ext_porta | sim_top.A_CHIPTOP.A_AMIBACORE.a_processor_sys.gpio_1.gpio_porta_ddr | 0 | sim_top.A_CHIPTOP.P_GPIO4_4
P4_5 | DWB_12 | sim_top.A_CHIPTOP.P_GPIO4_5 | sim_top.A_CHIPTOP.A_AMIBACORE.a_processor_sys.gpio_1.gpio_porta_dr/sim_top.A_CHIPTOP.A_AMIBACORE.a_processor_sys.gpio_1.gpio_ext_porta | sim_top.A_CHIPTOP.A_AMIBACORE.a_processor_sys.gpio_1.gpio_porta_ddr | 0 | sim_top.A_CHIPTOP.P_GPIO4_5
P4_6 | DWB_13 | sim_top.A_CHIPTOP.P_GPIO4_6 | sim_top.A_CHIPTOP.A_AMIBACORE.a_processor_sys.gpio_1.gpio_porta_dr/sim_top.A_CHIPTOP.A_AMIBACORE.a_processor_sys.gpio_1.gpio_ext_porta | sim_top.A_CHIPTOP.A_AMIBACORE.a_processor_sys.gpio_1.gpio_porta_ddr | 0 | sim_top.A_CHIPTOP.P_GPIO4_6
P4_7 | DWB_14 | sim_top.A_CHIPTOP.P_GPIO4_7 | sim_top.A_CHIPTOP.A_AMIBACORE.a_processor_sys.gpio_1.gpio_porta_dr/sim_top.A_CHIPTOP.A_AMIBACORE.a_processor_sys.gpio_1.gpio_ext_porta | sim_top.A_CHIPTOP.A_AMIBACORE.a_processor_sys.gpio_1.gpio_porta_ddr | 0 | sim_top.A_CHIPTOP.P_GPIO4_7
0 | 0 |  |  |  | 0
P5_0 | DWB_15 | sim_top.A_CHIPTOP.P_GPIO5_0 | sim_top.A_CHIPTOP.A_AMIBACORE.a_processor_sys.gpio_1.gpio_porta_dr/sim_top.A_CHIPTOP.A_AMIBACORE.a_processor_sys.gpio_1.gpio_ext_porta | sim_top.A_CHIPTOP.A_AMIBACORE.a_processor_sys.gpio_1.gpio_porta_ddr | 0 | sim_top.A_CHIPTOP.P_GPIO5_0
P5_1 | DWB_16 | sim_top.A_CHIPTOP.P_GPIO5_1 | sim_top.A_CHIPTOP.A_AMIBACORE.a_processor_sys.gpio_1.gpio_porta_dr/sim_top.A_CHIPTOP.A_AMIBACORE.a_processor_sys.gpio_1.gpio_ext_porta | sim_top.A_CHIPTOP.A_AMIBACORE.a_processor_sys.gpio_1.gpio_porta_ddr | 0 | sim_top.A_CHIPTOP.P_GPIO5_1
P5_2 | DWB_17 | sim_top.A_CHIPTOP.P_GPIO5_2 | sim_top.A_CHIPTOP.A_AMIBACORE.a_processor_sys.gpio_1.gpio_porta_dr/sim_top.A_CHIPTOP.A_AMIBACORE.a_processor_sys.gpio_1.gpio_ext_porta | sim_top.A_CHIPTOP.A_AMIBACORE.a_processor_sys.gpio_1.gpio_porta_ddr | 0 | sim_top.A_CHIPTOP.P_GPIO5_2
P5_3 | DWB_18 | sim_top.A_CHIPTOP.P_GPIO5_3 | sim_top.A_CHIPTOP.A_AMIBACORE.a_processor_sys.gpio_1.gpio_porta_dr/sim_top.A_CHIPTOP.A_AMIBACORE.a_processor_sys.gpio_1.gpio_ext_porta | sim_top.A_CHIPTOP.A_AMIBACORE.a_processor_sys.gpio_1.gpio_porta_ddr | 0 | sim_top.A_CHIPTOP.P_GPIO5_3
P5_4 | DWB_0 | sim_top.A_CHIPTOP.P_GPIO5_4 | sim_top.A_CHIPTOP.A_AMIBACORE.a_processor_sys.gpio_1.gpio_porta_dr/sim_top.A_CHIPTOP.A_AMIBACORE.a_processor_sys.gpio_1.gpio_ext_porta | sim_top.A_CHIPTOP.A_AMIBACORE.a_processor_sys.gpio_1.gpio_porta_ddr | 0 | sim_top.A_CHIPTOP.P_GPIO5_4
P5_5 | DWB_1 | sim_top.A_CHIPTOP.P_GPIO5_5 | sim_top.A_CHIPTOP.A_AMIBACORE.a_processor_sys.gpio_1.gpio_porta_dr/sim_top.A_CHIPTOP.A_AMIBACORE.a_processor_sys.gpio_1.gpio_ext_porta | sim_top.A_CHIPTOP.A_AMIBACORE.a_processor_sys.gpio_1.gpio_porta_ddr | 0 | sim_top.A_CHIPTOP.P_GPIO5_5
P5_6 | DWB_2 | sim_top.A_CHIPTOP.P_GPIO5_6 | sim_top.A_CHIPTOP.A_AMIBACORE.a_processor_sys.gpio_1.gpio_porta_dr/sim_top.A_CHIPTOP.A_AMIBACORE.a_processor_sys.gpio_1.gpio_ext_porta | sim_top.A_CHIPTOP.A_AMIBACORE.a_processor_sys.gpio_1.gpio_porta_ddr | 0 | sim_top.A_CHIPTOP.P_GPIO5_6
0 | 0 |  |  |  | 0
P6_0 | DWA_25 | sim_top.A_CHIPTOP.P_GPIO6_0 | sim_top.A_CHIPTOP.A_AMIBACORE.a_processor_sys.gpio.gpio_porta_dr/sim_top.A_CHIPTOP.A_AMIBACORE.a_processor_sys.gpio.gpio_ext_porta | sim_top.A_CHIPTOP.A_AMIBACORE.a_processor_sys.gpio.gpio_porta_ddr | 0 | sim_top.A_CHIPTOP.P_GPIO6_0
P6_1 | DWA_26 | sim_top.A_CHIPTOP.P_GPIO6_1 | sim_top.A_CHIPTOP.A_AMIBACORE.a_processor_sys.gpio.gpio_porta_dr/sim_top.A_CHIPTOP.A_AMIBACORE.a_processor_sys.gpio.gpio_ext_porta | sim_top.A_CHIPTOP.A_AMIBACORE.a_processor_sys.gpio.gpio_porta_ddr | 0 | sim_top.A_CHIPTOP.P_GPIO6_1
P6_2 | DWA_27 | sim_top.A_CHIPTOP.P_GPIO6_2 | sim_top.A_CHIPTOP.A_AMIBACORE.a_processor_sys.gpio.gpio_porta_dr/sim_top.A_CHIPTOP.A_AMIBACORE.a_processor_sys.gpio.gpio_ext_porta | sim_top.A_CHIPTOP.A_AMIBACORE.a_processor_sys.gpio.gpio_porta_ddr | 0 | sim_top.A_CHIPTOP.P_GPIO6_2
P6_3 | DWA_28 | sim_top.A_CHIPTOP.P_GPIO6_3 | sim_top.A_CHIPTOP.A_AMIBACORE.a_processor_sys.gpio.gpio_porta_dr/sim_top.A_CHIPTOP.A_AMIBACORE.a_processor_sys.gpio.gpio_ext_porta | sim_top.A_CHIPTOP.A_AMIBACORE.a_processor_sys.gpio.gpio_porta_ddr | 0 | sim_top.A_CHIPTOP.P_GPIO6_3
P6_4 | DWA_29 | sim_top.A_CHIPTOP.P_GPIO6_4 | sim_top.A_CHIPTOP.A_AMIBACORE.a_processor_sys.gpio.gpio_porta_dr/sim_top.A_CHIPTOP.A_AMIBACORE.a_processor_sys.gpio.gpio_ext_porta | sim_top.A_CHIPTOP.A_AMIBACORE.a_processor_sys.gpio.gpio_porta_ddr | 0 | sim_top.A_CHIPTOP.P_GPIO6_4
P6_5 | DWA_30 | sim_top.A_CHIPTOP.P_GPIO6_5 | sim_top.A_CHIPTOP.A_AMIBACORE.a_processor_sys.gpio.gpio_porta_dr/sim_top.A_CHIPTOP.A_AMIBACORE.a_processor_sys.gpio.gpio_ext_porta | sim_top.A_CHIPTOP.A_AMIBACORE.a_processor_sys.gpio.gpio_porta_ddr | 0 | sim_top.A_CHIPTOP.P_GPIO6_5
P6_6 | DWA_31 | sim_top.A_CHIPTOP.P_GPIO6_6 | sim_top.A_CHIPTOP.A_AMIBACORE.a_processor_sys.gpio.gpio_porta_dr/sim_top.A_CHIPTOP.A_AMIBACORE.a_processor_sys.gpio.gpio_ext_porta | sim_top.A_CHIPTOP.A_AMIBACORE.a_processor_sys.gpio.gpio_porta_ddr | 0 | sim_top.A_CHIPTOP.P_GPIO6_6
0 | 0 |  |  |  | 0
P7_0 | DWB_19 | sim_top.A_CHIPTOP.P_GPIO7_0 | sim_top.A_CHIPTOP.A_AMIBACORE.a_processor_sys.gpio_1.gpio_porta_dr/sim_top.A_CHIPTOP.A_AMIBACORE.a_processor_sys.gpio_1.gpio_ext_porta | sim_top.A_CHIPTOP.A_AMIBACORE.a_processor_sys.gpio_1.gpio_porta_ddr | 0 | sim_top.A_CHIPTOP.P_GPIO7_0
P7_1 | DWB_20 | sim_top.A_CHIPTOP.P_GPIO7_1 | sim_top.A_CHIPTOP.A_AMIBACORE.a_processor_sys.gpio_1.gpio_porta_dr/sim_top.A_CHIPTOP.A_AMIBACORE.a_processor_sys.gpio_1.gpio_ext_porta | sim_top.A_CHIPTOP.A_AMIBACORE.a_processor_sys.gpio_1.gpio_porta_ddr | 0 | sim_top.A_CHIPTOP.P_GPIO7_1
P7_2 | DWB_21 | sim_top.A_CHIPTOP.P_GPIO7_2 | sim_top.A_CHIPTOP.A_AMIBACORE.a_processor_sys.gpio_1.gpio_porta_dr/sim_top.A_CHIPTOP.A_AMIBACORE.a_processor_sys.gpio_1.gpio_ext_porta | sim_top.A_CHIPTOP.A_AMIBACORE.a_processor_sys.gpio_1.gpio_porta_ddr | 0 | sim_top.A_CHIPTOP.P_GPIO7_2
P7_3 | DWB_22 | sim_top.A_CHIPTOP.P_GPIO7_3 | sim_top.A_CHIPTOP.A_AMIBACORE.a_processor_sys.gpio_1.gpio_porta_dr/sim_top.A_CHIPTOP.A_AMIBACORE.a_processor_sys.gpio_1.gpio_ext_porta | sim_top.A_CHIPTOP.A_AMIBACORE.a_processor_sys.gpio_1.gpio_porta_ddr | 0 | sim_top.A_CHIPTOP.P_GPIO7_3
P7_4 | DWB_23 | sim_top.A_CHIPTOP.P_GPIO7_4 | sim_top.A_CHIPTOP.A_AMIBACORE.a_processor_sys.gpio_1.gpio_porta_dr/sim_top.A_CHIPTOP.A_AMIBACORE.a_processor_sys.gpio_1.gpio_ext_porta | sim_top.A_CHIPTOP.A_AMIBACORE.a_processor_sys.gpio_1.gpio_porta_ddr | 0 | sim_top.A_CHIPTOP.P_GPIO7_4
P7_5 | DWB_24 | sim_top.A_CHIPTOP.P_GPIO7_5 | sim_top.A_CHIPTOP.A_AMIBACORE.a_processor_sys.gpio_1.gpio_porta_dr/sim_top.A_CHIPTOP.A_AMIBACORE.a_processor_sys.gpio_1.gpio_ext_porta | sim_top.A_CHIPTOP.A_AMIBACORE.a_processor_sys.gpio_1.gpio_porta_ddr | 0 | sim_top.A_CHIPTOP.P_GPIO7_5
P7_6 | DWB_25 | sim_top.A_CHIPTOP.P_GPIO7_6 | sim_top.A_CHIPTOP.A_AMIBACORE.a_processor_sys.gpio_1.gpio_porta_dr/sim_top.A_CHIPTOP.A_AMIBACORE.a_processor_sys.gpio_1.gpio_ext_porta | sim_top.A_CHIPTOP.A_AMIBACORE.a_processor_sys.gpio_1.gpio_porta_ddr | 0 | sim_top.A_CHIPTOP.P_GPIO7_6
SPIC1_WP#/SIO2 | N/A |  |  |  | N/A
SPIC1_SO | N/A |  |  |  | N/A
SPIC1_CSN | N/A |  |  |  | N/A
SPIC1_SI | N/A |  |  |  | N/A
SPIC1_SCK | N/A |  |  |  | N/A
SPIC1_HOLD#/SIO3 | N/A |  |  |  | N/A
0 | 0 |  |  |  | 0
P8_0 | DWB_26 | sim_top.A_CHIPTOP.P_GPIO8_0 | sim_top.A_CHIPTOP.A_AMIBACORE.a_processor_sys.gpio_1.gpio_porta_dr/sim_top.A_CHIPTOP.A_AMIBACORE.a_processor_sys.gpio_1.gpio_ext_porta | sim_top.A_CHIPTOP.A_AMIBACORE.a_processor_sys.gpio_1.gpio_porta_ddr | 0 | sim_top.A_CHIPTOP.P_GPIO8_0
P8_1 | DWB_27 | sim_top.A_CHIPTOP.P_GPIO8_1 | sim_top.A_CHIPTOP.A_AMIBACORE.a_processor_sys.gpio_1.gpio_porta_dr/sim_top.A_CHIPTOP.A_AMIBACORE.a_processor_sys.gpio_1.gpio_ext_porta | sim_top.A_CHIPTOP.A_AMIBACORE.a_processor_sys.gpio_1.gpio_porta_ddr | 0 | sim_top.A_CHIPTOP.P_GPIO8_1
P8_2 | DWB_28 | sim_top.A_CHIPTOP.P_GPIO8_2 | sim_top.A_CHIPTOP.A_AMIBACORE.a_processor_sys.gpio_1.gpio_porta_dr/sim_top.A_CHIPTOP.A_AMIBACORE.a_processor_sys.gpio_1.gpio_ext_porta | sim_top.A_CHIPTOP.A_AMIBACORE.a_processor_sys.gpio_1.gpio_porta_ddr | 0 | sim_top.A_CHIPTOP.P_GPIO8_2
P8_3 | DWB_29 | sim_top.A_CHIPTOP.P_GPIO8_3 | sim_top.A_CHIPTOP.A_AMIBACORE.a_processor_sys.gpio_1.gpio_porta_dr/sim_top.A_CHIPTOP.A_AMIBACORE.a_processor_sys.gpio_1.gpio_ext_porta | sim_top.A_CHIPTOP.A_AMIBACORE.a_processor_sys.gpio_1.gpio_porta_ddr | 0 | sim_top.A_CHIPTOP.P_GPIO8_3
P8_4 | DWB_30 | sim_top.A_CHIPTOP.P_GPIO8_4 | sim_top.A_CHIPTOP.A_AMIBACORE.a_processor_sys.gpio_1.gpio_porta_dr/sim_top.A_CHIPTOP.A_AMIBACORE.a_processor_sys.gpio_1.gpio_ext_porta | sim_top.A_CHIPTOP.A_AMIBACORE.a_processor_sys.gpio_1.gpio_porta_ddr | 0 | sim_top.A_CHIPTOP.P_GPIO8_4
P8_5 | DWB_31 | sim_top.A_CHIPTOP.P_GPIO8_5 | sim_top.A_CHIPTOP.A_AMIBACORE.a_processor_sys.gpio_1.gpio_porta_dr/sim_top.A_CHIPTOP.A_AMIBACORE.a_processor_sys.gpio_1.gpio_ext_porta | sim_top.A_CHIPTOP.A_AMIBACORE.a_processor_sys.gpio_1.gpio_porta_ddr | 0 | sim_top.A_CHIPTOP.P_GPIO8_5
P8_6 | DWB_19 | sim_top.A_CHIPTOP.P_GPIO8_6 | sim_top.A_CHIPTOP.A_AMIBACORE.a_processor_sys.gpio_1.gpio_porta_dr/sim_top.A_CHIPTOP.A_AMIBACORE.a_processor_sys.gpio_1.gpio_ext_porta | sim_top.A_CHIPTOP.A_AMIBACORE.a_processor_sys.gpio_1.gpio_porta_ddr | 0 | sim_top.A_CHIPTOP.P_GPIO8_6
P8_7 | DWB_20 | sim_top.A_CHIPTOP.P_GPIO8_7 | sim_top.A_CHIPTOP.A_AMIBACORE.a_processor_sys.gpio_1.gpio_porta_dr/sim_top.A_CHIPTOP.A_AMIBACORE.a_processor_sys.gpio_1.gpio_ext_porta | sim_top.A_CHIPTOP.A_AMIBACORE.a_processor_sys.gpio_1.gpio_porta_ddr | 0 | sim_top.A_CHIPTOP.P_GPIO8_7
0 | 0 |  |  |  | 0
MIC1_P | DWA_27 | sim_top.A_CHIPTOP.BB_MIC1_P_V21_APAD | sim_top.A_CHIPTOP.A_AMIBACORE.a_processor_sys.gpio.gpio_porta_dr/sim_top.A_CHIPTOP.A_AMIBACORE.a_processor_sys.gpio.gpio_ext_porta | sim_top.A_CHIPTOP.A_AMIBACORE.a_processor_sys.gpio.gpio_porta_ddr | DSP_GPIO27 | sim_top.A_CHIPTOP.BB_MIC1_P_V21_APAD | sim_top.A_CHIPTOP.A_AMIBACORE.a_dsp_top.TIE_EXPSTATE
MIC1_N | DWA_28 | sim_top.A_CHIPTOP.BB_MIC1_N_V21_APAD | sim_top.A_CHIPTOP.A_AMIBACORE.a_processor_sys.gpio.gpio_porta_dr/sim_top.A_CHIPTOP.A_AMIBACORE.a_processor_sys.gpio.gpio_ext_porta | sim_top.A_CHIPTOP.A_AMIBACORE.a_processor_sys.gpio.gpio_porta_ddr | DSP_GPIO28 | sim_top.A_CHIPTOP.BB_MIC1_N_V21_APAD | sim_top.A_CHIPTOP.A_AMIBACORE.a_dsp_top.TIE_EXPSTATE
MIC2_P | DWA_25 | sim_top.A_CHIPTOP.BB_MIC2_P_V21_APAD | sim_top.A_CHIPTOP.A_AMIBACORE.a_processor_sys.gpio.gpio_porta_dr/sim_top.A_CHIPTOP.A_AMIBACORE.a_processor_sys.gpio.gpio_ext_porta | sim_top.A_CHIPTOP.A_AMIBACORE.a_processor_sys.gpio.gpio_porta_ddr | DSP_GPIO25 | sim_top.A_CHIPTOP.BB_MIC2_P_V21_APAD | sim_top.A_CHIPTOP.A_AMIBACORE.a_dsp_top.TIE_EXPSTATE
MIC2_N | DWA_26 | sim_top.A_CHIPTOP.BB_MIC2_N_V21_APAD | sim_top.A_CHIPTOP.A_AMIBACORE.a_processor_sys.gpio.gpio_porta_dr/sim_top.A_CHIPTOP.A_AMIBACORE.a_processor_sys.gpio.gpio_ext_porta | sim_top.A_CHIPTOP.A_AMIBACORE.a_processor_sys.gpio.gpio_porta_ddr | DSP_GPIO26 | sim_top.A_CHIPTOP.BB_MIC2_N_V21_APAD | sim_top.A_CHIPTOP.A_AMIBACORE.a_dsp_top.TIE_EXPSTATE
MICBIAS | DWA_29 | sim_top.A_CHIPTOP.BB_MICBIAS_V21_APAD | sim_top.A_CHIPTOP.A_AMIBACORE.a_processor_sys.gpio.gpio_porta_dr/sim_top.A_CHIPTOP.A_AMIBACORE.a_processor_sys.gpio.gpio_ext_porta | sim_top.A_CHIPTOP.A_AMIBACORE.a_processor_sys.gpio.gpio_porta_ddr | DSP_GPIO27 | sim_top.A_CHIPTOP.BB_MICBIAS_V21_APAD | sim_top.A_CHIPTOP.A_AMIBACORE.a_dsp_top.TIE_EXPSTATE
DAOUT_P | DWA_30 | sim_top.A_CHIPTOP.BB_DAOUT_P_V21_APAD | sim_top.A_CHIPTOP.A_AMIBACORE.a_processor_sys.gpio.gpio_porta_dr/sim_top.A_CHIPTOP.A_AMIBACORE.a_processor_sys.gpio.gpio_ext_porta | sim_top.A_CHIPTOP.A_AMIBACORE.a_processor_sys.gpio.gpio_porta_ddr | DSP_GPIO28 | sim_top.A_CHIPTOP.BB_DAOUT_P_V21_APAD | sim_top.A_CHIPTOP.A_AMIBACORE.a_dsp_top.TIE_EXPSTATE
DAOUT_N | DWA_31 | sim_top.A_CHIPTOP.BB_DAOUT_N_V21_APAD | sim_top.A_CHIPTOP.A_AMIBACORE.a_processor_sys.gpio.gpio_porta_dr/sim_top.A_CHIPTOP.A_AMIBACORE.a_processor_sys.gpio.gpio_ext_porta | sim_top.A_CHIPTOP.A_AMIBACORE.a_processor_sys.gpio.gpio_porta_ddr | DSP_GPIO29 | sim_top.A_CHIPTOP.BB_DAOUT_N_V21_APAD | sim_top.A_CHIPTOP.A_AMIBACORE.a_dsp_top.TIE_EXPSTATE
0 | 0 |  |  |  | 0
SPIC0_WP#/SIO2 | N/A |  |  |  | N/A
SPIC0_SO | N/A |  |  |  | N/A
SPIC0_CSN | N/A |  |  |  | N/A
SPIC0_SI | N/A |  |  |  | N/A
SPIC0_SCK | N/A |  |  |  | N/A
SPIC0_HOLD#/SIO3 | N/A |  |  |  | N/A
0 | 0 |  |  |  | 0
P9_0 | DWB_0 | sim_top.A_CHIPTOP.P_SPI2_SIO2 | sim_top.A_CHIPTOP.A_AMIBACORE.a_processor_sys.gpio_1.gpio_porta_dr/sim_top.A_CHIPTOP.A_AMIBACORE.a_processor_sys.gpio_1.gpio_ext_porta | sim_top.A_CHIPTOP.A_AMIBACORE.a_processor_sys.gpio_1.gpio_porta_ddr | N/A | sim_top.A_CHIPTOP.P_SPI2_SIO2
P9_1 | DWB_1 | sim_top.A_CHIPTOP.P_SPI2_SIO1 | sim_top.A_CHIPTOP.A_AMIBACORE.a_processor_sys.gpio_1.gpio_porta_dr/sim_top.A_CHIPTOP.A_AMIBACORE.a_processor_sys.gpio_1.gpio_ext_porta | sim_top.A_CHIPTOP.A_AMIBACORE.a_processor_sys.gpio_1.gpio_porta_ddr | N/A | sim_top.A_CHIPTOP.P_SPI2_SIO1
P9_2 | DWB_2 | sim_top.A_CHIPTOP.P_SPI2_CSN | sim_top.A_CHIPTOP.A_AMIBACORE.a_processor_sys.gpio_1.gpio_porta_dr/sim_top.A_CHIPTOP.A_AMIBACORE.a_processor_sys.gpio_1.gpio_ext_porta | sim_top.A_CHIPTOP.A_AMIBACORE.a_processor_sys.gpio_1.gpio_porta_ddr | N/A | sim_top.A_CHIPTOP.P_SPI2_CSN
P9_3 | DWB_3 | sim_top.A_CHIPTOP.P_SPI2_SIO0 | sim_top.A_CHIPTOP.A_AMIBACORE.a_processor_sys.gpio_1.gpio_porta_dr/sim_top.A_CHIPTOP.A_AMIBACORE.a_processor_sys.gpio_1.gpio_ext_porta | sim_top.A_CHIPTOP.A_AMIBACORE.a_processor_sys.gpio_1.gpio_porta_ddr | N/A | sim_top.A_CHIPTOP.P_SPI2_SIO0
P9_4 | DWB_4 | sim_top.A_CHIPTOP.P_SPI2_SCK | sim_top.A_CHIPTOP.A_AMIBACORE.a_processor_sys.gpio_1.gpio_porta_dr/sim_top.A_CHIPTOP.A_AMIBACORE.a_processor_sys.gpio_1.gpio_ext_porta | sim_top.A_CHIPTOP.A_AMIBACORE.a_processor_sys.gpio_1.gpio_porta_ddr | N/A | sim_top.A_CHIPTOP.P_SPI2_SCK
P9_5 | DWB_5 | sim_top.A_CHIPTOP.P_SPI2_SIO3 | sim_top.A_CHIPTOP.A_AMIBACORE.a_processor_sys.gpio_1.gpio_porta_dr/sim_top.A_CHIPTOP.A_AMIBACORE.a_processor_sys.gpio_1.gpio_ext_porta | sim_top.A_CHIPTOP.A_AMIBACORE.a_processor_sys.gpio_1.gpio_porta_ddr | N/A | sim_top.A_CHIPTOP.P_SPI2_SIO3
P9_6 | DWB_6 | sim_top.A_CHIPTOP.P_GPIO9_6 | sim_top.A_CHIPTOP.A_AMIBACORE.a_processor_sys.gpio_1.gpio_porta_dr/sim_top.A_CHIPTOP.A_AMIBACORE.a_processor_sys.gpio_1.gpio_ext_porta | sim_top.A_CHIPTOP.A_AMIBACORE.a_processor_sys.gpio_1.gpio_porta_ddr | 0 | sim_top.A_CHIPTOP.P_GPIO9_6
0 | 0 |  |  |  | 0
P_BootFromFlash | 0 |  |  |  | 0
P_SCAN_MODE | 0 |  |  |  | 0
P_FORCE_32K_EN | 0 |  |  |  | 0
P_EXT_32K_SEL | 0 |  |  |  | 0
P_Bypass_Autoload | 0 |  |  |  | 0
0 | 0 |  |  |  | 0
0 | 0 |  |  |  | 0
0 | 0 |  |  |  | 0
0 | 0 |  |  |  | 0

## flash_dv_dat
SPIC0 Timing Constrain QSPI (SDR=100MHz, DDR=50MHz) | direction | PAD name | internal hier ( inout : out/in) | force_io | register set addr/mask/value (out/in) |  | Timing Constrain (SPIC0) 1.1~0.9V | direction | PAD name | internal hier ( inout : out/in) | force_io | register set addr/mask/value (out/in) | Timing Constrain (SPIC1) 1.1~0.9V | direction | PAD name | internal hier ( inout : out/in) | force_io | register set addr/mask/value (out/in) | Timing Constrain (SPIC2) 1.1~0.9V | direction | PAD name | internal hier ( inout : out/in) | force_io | register set addr/mask/value (out/in) | Timing Constrain (OPI PSRAM) 1.1~0.9V | direction | PAD name | internal hier ( inout : out/in) | force_io | register set addr/mask/value (out/in) | MP mode PINMUX | direction | PAD name | internal hier ( inout : out/in) | force_io | register set addr/mask/value (out/in) | FT mode PINMUX | direction | PAD name | internal hier ( inout : out/in) | force_io | register set addr/mask/value (out/in)
SPIC0_CSN (master) | out | sim_top.A_CHIPTOP.P_SPI_CSN | sim_top.A_CHIPTOP.A_AMIBACORE.a_processor_sys.platform.u_spic0.spi_csn |  | 4000_1994 : 0800_0000 : 0800_0000 | ADC0 | 0 | [5 empty] | 0 | [5 empty] | 0 | [5 empty] | 0 | [5 empty] | 0 | [5 empty] | 0
SPIC0_SCK (master) | out | sim_top.A_CHIPTOP.P_SPI_SCK | sim_top.A_CHIPTOP.A_AMIBACORE.a_processor_sys.platform.u_spic0.spi_sclk |  | 4000_1994 : 0000_0800 : 0000_0800 | ADC1 | 0 | [5 empty] | 0 | [5 empty] | 0 | [5 empty] | 0 | [5 empty] | 0 | [5 empty] | 0
SPIC0_SIO0 (master 4 bit mode) SPIC0_SI (master 1 bit mode) | inout | sim_top.A_CHIPTOP.P_SPI_SIO0 | sim_top.A_CHIPTOP.A_AMIBACORE.a_processor_sys.platform.u_spic0.spi_sin[0]/sim_top.A_CHIPTOP.A_AMIBACORE.a_processor_sys.a_spiflash_phy.spi_sout_in[0] | sim_top.A_CHIPTOP.A_AMIBACORE.a_processor_sys.platform.u_spic0.spi_oe_n[0] | 4000_1998 : 0800_0000 : 0800_0000/none | ADC2 | 0 | [5 empty] | 0 | [5 empty] | 0 | [5 empty] | 0 | [5 empty] | 20Mhz SPIC0_SI (master 1 bit mode) | in | sim_top.A_CHIPTOP.ADC_2_APAD | sim_top.A_CHIPTOP.P_SPI0_SIO0 |  | 4000_15E0:0000_0001:0000_0000 4000_15DC:0000_0001:0000_0000 4000_15DE:0000_0001:0000_0000 4000_02A8:0800_0000:0800_0000 | 20Mhz SPIC0_SI (master 1 bit mode) | out | sim_top.A_CHIPTOP.ADC_2_APAD | sim_top.A_CHIPTOP.A_AMIBACORE.a_processor_sys.platform.u_spic0.spi_sin[0] | sim_top.A_CHIPTOP.A_AMIBACORE.a_processor_sys.platform.u_spic0.spi_oe_n[0] | 4000_15E0:0000_0001:0000_0000 4000_02A8:0810_0000:0010_0000
SPIC0_SIO1 (master 4 bit mode) SPIC0_SO (master 1 bit mode) | inout | sim_top.A_CHIPTOP.P_SPI_SIO1 | sim_top.A_CHIPTOP.A_AMIBACORE.a_processor_sys.platform.u_spic0.spi_sin[1]/sim_top.A_CHIPTOP.A_AMIBACORE.a_processor_sys.a_spiflash_phy.spi_sout_in[1] | sim_top.A_CHIPTOP.A_AMIBACORE.a_processor_sys.platform.u_spic0.spi_oe_n[1] | 4000_1998 : 0000_0800 : 0000_0800/none | ADC3 | 0 | [5 empty] | 0 | [5 empty] | 0 | [5 empty] | 0 | [5 empty] | 20Mhz SPIC0_SO (master 1 bit mode) | out | sim_top.A_CHIPTOP.ADC_3_APAD | sim_top.A_CHIPTOP.P_SPI0_SIO1 |  | 4000_02A8:0800_0000:0800_0000 | 20Mhz SPIC0_SO (master 1 bit mode) | in | sim_top.A_CHIPTOP.ADC_3_APAD | sim_top.A_CHIPTOP.A_AMIBACORE.a_processor_sys.a_spiflash_phy.spi_sout[1] |  | 4000_1566:0000_0001:0000_0000 4000_02A8:0010_0000:0010_0000
SPIC0_SIO2 (master 4 bit mode) WPB (maser 1 bit mode) | inout | sim_top.A_CHIPTOP.P_SPI_SIO2 | sim_top.A_CHIPTOP.A_AMIBACORE.a_processor_sys.platform.u_spic0.spi_sin[2]/sim_top.A_CHIPTOP.A_AMIBACORE.a_processor_sys.a_spiflash_phy.spi_sout_in[2] | sim_top.A_CHIPTOP.A_AMIBACORE.a_processor_sys.platform.u_spic0.spi_oe_n[2] | 4000_199c : 0800_0000 : 0800_0000/none | 0 | 0 | [5 empty] | 0 | [5 empty] | 0 | [5 empty] | 0 | [5 empty] | 0 | [5 empty] | 0
SPIC0_SIO3 (master 4 bit mode) | inout | sim_top.A_CHIPTOP.P_SPI_SIO3 | sim_top.A_CHIPTOP.A_AMIBACORE.a_processor_sys.platform.u_spic0.spi_sin[3]/sim_top.A_CHIPTOP.A_AMIBACORE.a_processor_sys.a_spiflash_phy.spi_sout_in[3] | sim_top.A_CHIPTOP.A_AMIBACORE.a_processor_sys.platform.u_spic0.spi_oe_n[3] | 4000_199c : 0000_0800 : 0000_0800/none | P1_0 | 0 | [5 empty] | 0 | [5 empty] | 0 | [5 empty] | 0 | [5 empty] | SWDCLK | in | sim_top.A_CHIPTOP.P_GPIO1_0 | sim_top.A_CHIPTOP.A_AMIBACORE.a_processor_sys.a_clk_rst_proc.JTAG_TCK |  |  | SWDCLK | in | sim_top.A_CHIPTOP.P_GPIO1_0 | sim_top.A_CHIPTOP.A_AMIBACORE.a_processor_sys.a_clk_rst_proc.JTAG_TCK
example | [5 empty] | P1_1 | 0 | [5 empty] | 0 | [5 empty] | 0 | [5 empty] | 0 | [5 empty] | SWDIO | inout | sim_top.A_CHIPTOP.P_GPIO1_1 | sim_top.A_CHIPTOP.A_AMIBACORE.a_processor_sys.SWDO/sim_top.A_CHIPTOP.A_AMIBACORE.a_processor_sys.SWDITMS | sim_top.A_CHIPTOP.A_AMIBACORE.a_processor_sys.SWDOEN |  | SWDIO | inout | sim_top.A_CHIPTOP.P_GPIO1_1 | sim_top.A_CHIPTOP.A_AMIBACORE.a_processor_sys.SWDO/sim_top.A_CHIPTOP.A_AMIBACORE.a_processor_sys.SWDITMS | sim_top.A_CHIPTOP.A_AMIBACORE.a_processor_sys.SWDOEN
[6 empty] | P1_2 | 0 | [5 empty] | 0 | [5 empty] | 0 | [5 empty] | 0 | [5 empty] | 0 | [5 empty] | 0
[6 empty] | P1_3 | 0 | [5 empty] | 0 | [5 empty] | 0 | [5 empty] | 0 | [5 empty] | 0 | [5 empty] | 0
[6 empty] | P1_4 | 0 | [5 empty] | 0 | [5 empty] | 0 | [5 empty] | 0 | [5 empty] | 0 | [5 empty] | 0
[6 empty] | P1_5 | 0 | [5 empty] | 0 | [5 empty] | 0 | [5 empty] | 0 | [5 empty] | 0 | [5 empty] | 0
[6 empty] | P1_6 | 0 | [5 empty] | 0 | [5 empty] | 0 | [5 empty] | 0 | [5 empty] | 0 | [5 empty] | 0
[6 empty] | P1_7 | 0 | [5 empty] | 0 | [5 empty] | 0 | [5 empty] | 0 | [5 empty] | 0 | [5 empty] | 0
[6 empty] | 0 | 0 | [5 empty] | 0 | [5 empty] | 0 | [5 empty] | 0 | [5 empty] | 0 | [5 empty] | 0
[6 empty] | P2_0 | 0 | [5 empty] | 0 | [5 empty] | 0 | [5 empty] | 0 | [5 empty] | LOG_UART_TX | out | sim_top.A_CHIPTOP.P_GPIO2_0 | sim_top.A_CHIPTOP.A_AMIBACORE.a_processor_sys.uartlog0.utxd |  |  | LOG_UART_TX | out | sim_top.A_CHIPTOP.P_GPIO2_0 | sim_top.A_CHIPTOP.A_AMIBACORE.a_processor_sys.uartlog0.utxd
[6 empty] | P2_1 | 0 | [5 empty] | 0 | [5 empty] | 0 | [5 empty] | 0 | [5 empty] | 0 | [5 empty] | 0
[6 empty] | P2_2 | 0 | [5 empty] | 0 | [5 empty] | SPIC2_VSYNC | [5 empty] | 0 | [5 empty] | 20Mhz SPIC0_CLK (master 1 bit mode) | in | sim_top.A_CHIPTOP.P_GPIO2_2 | sim_top.A_CHIPTOP.P_SPI0_SCK |  | 4000_02A8:0800_0000:0800_0000 | 20Mhz SPIC0_CLK (master 1 bit mode) | out | sim_top.A_CHIPTOP.P_GPIO2_2 | sim_top.A_CHIPTOP.A_AMIBACORE.a_processor_sys.platform.u_spic0.spi_sclk |  | 4000_02A8:0010_0000:0010_0000
[6 empty] | P2_3 | 0 | [5 empty] | 0 | [5 empty] | 0 | [5 empty] | 0 | [5 empty] | 20Mhz SPIC0_CSN (master 1 bit mode) | in | sim_top.A_CHIPTOP.P_GPIO2_3 | sim_top.A_CHIPTOP.P_SPI0_CSN |  | 4000_02A8:0800_0000:0800_0000 | 20Mhz SPIC0_CSN (master 1 bit mode) | out | sim_top.A_CHIPTOP.P_GPIO2_3 | sim_top.A_CHIPTOP.A_AMIBACORE.a_processor_sys.platform.u_spic0.spi_csn |  | 4000_02A8:0010_0000:0010_0000
[6 empty] | P2_4 | 0 | [5 empty] | 0 | [5 empty] | 0 | [5 empty] | 0 | [5 empty] | 0 | [5 empty] | 0
[6 empty] | P2_5 | 0 | [5 empty] | 0 | [5 empty] | 0 | [5 empty] | 0 | [5 empty] | 0 | [5 empty] | 0
[6 empty] | P2_6 | 0 | [5 empty] | 0 | [5 empty] | 0 | [5 empty] | 0 | [5 empty] | 0 | [5 empty] | 0
[6 empty] | P2_7 | 0 | [5 empty] | 0 | [5 empty] | 0 | [5 empty] | 0 | [5 empty] | 0 | [5 empty] | 0
[6 empty] | 0 | 0 | [5 empty] | 0 | [5 empty] | 0 | [5 empty] | 0 | [5 empty] | 0 | [5 empty] | 0
[6 empty] | P3_0 | 0 | [5 empty] | 0 | [5 empty] | 0 | [5 empty] | 0 | [5 empty] | HCI_UART_RX | in | sim_top.A_CHIPTOP.P_GPIO3_0 | sim_top.A_CHIPTOP.A_AMIBACORE.a_processor_sys.uart0.urxd |  |  | HCI_UART_RX | in | sim_top.A_CHIPTOP.P_GPIO3_0 | sim_top.A_CHIPTOP.A_AMIBACORE.a_processor_sys.uart0.urxd
[6 empty] | P3_1 | 0 | [5 empty] | 0 | [5 empty] | 0 | [5 empty] | 0 | [5 empty] | HCI_UART_TX | out | sim_top.A_CHIPTOP.P_GPIO3_1 | sim_top.A_CHIPTOP.A_AMIBACORE.a_processor_sys.uart0.utxd |  |  | HCI_UART_TX | out | sim_top.A_CHIPTOP.P_GPIO3_1 | sim_top.A_CHIPTOP.A_AMIBACORE.a_processor_sys.uart0.utxd
[6 empty] | P3_2 | 0 | [5 empty] | 0 | [5 empty] | 0 | [5 empty] | 0 | [5 empty] | 0 | [5 empty] | 0
[6 empty] | P3_3 | 0 | [5 empty] | 0 | [5 empty] | 0 | [5 empty] | 0 | [5 empty] | 0 | [5 empty] | 0
[6 empty] | P3_4(32K_XI) | 0 | [5 empty] | 0 | [5 empty] | 0 | [5 empty] | 0 | [5 empty] | 0 | [5 empty] | 0
[6 empty] | P3_5(32K_XO) | 0 | [5 empty] | 0 | [5 empty] | 0 | [5 empty] | 0 | [5 empty] | 0 | [5 empty] | 0
[6 empty] | 0 | 0 | [5 empty] | 0 | [5 empty] | 0 | [5 empty] | 0 | [5 empty] | 0 | [5 empty] | 0
[6 empty] | P4_0 | 0 | [5 empty] | 0 | [5 empty] | 0 | [5 empty] | 0 | [5 empty] | 0 | [5 empty] | 0
[6 empty] | P4_1 | 0 | [5 empty] | 0 | [5 empty] | 0 | [5 empty] | 0 | [5 empty] | 0 | [5 empty] | 0
[6 empty] | P4_2 | 0 | [5 empty] | 0 | [5 empty] | 0 | [5 empty] | 0 | [5 empty] | 0 | [5 empty] | 0
[6 empty] | P4_3 | 0 | [5 empty] | 0 | [5 empty] | 0 | [5 empty] | 0 | [5 empty] | 0 | [5 empty] | 0
[6 empty] | P4_4 | 0 | [5 empty] | 0 | [5 empty] | 0 | [5 empty] | 0 | [5 empty] | 0 | [5 empty] | 0
[6 empty] | P4_5 | 0 | [5 empty] | 0 | [5 empty] | SPIC2_VSYNC | [5 empty] | 0 | [5 empty] | 0 | [5 empty] | 0
[6 empty] | P4_6 | 0 | [5 empty] | 0 | [5 empty] | 0 | [5 empty] | 0 | [5 empty] | 0 | [5 empty] | 0
[6 empty] | P4_7 | 0 | [5 empty] | 0 | [5 empty] | 0 | [5 empty] | 0 | [5 empty] | 0 | [5 empty] | 0
[6 empty] | 0 | 0 | [5 empty] | 0 | [5 empty] | 0 | [5 empty] | 0 | [5 empty] | 0 | [5 empty] | 0
[6 empty] | P5_0 | 0 | [5 empty] | 0 | [5 empty] | 0 | [5 empty] | 0 | [5 empty] | 0 | [5 empty] | 0
[6 empty] | P5_1 | 0 | [5 empty] | 0 | [5 empty] | 0 | [5 empty] | 0 | [5 empty] | 0 | [5 empty] | 0
[6 empty] | P5_2 | 0 | [5 empty] | 0 | [5 empty] | 0 | [5 empty] | 0 | [5 empty] | 0 | [5 empty] | 0
[6 empty] | P5_3 | 0 | [5 empty] | 0 | [5 empty] | 0 | [5 empty] | 0 | [5 empty] | 0 | [5 empty] | 0
[6 empty] | P5_4 | 0 | [5 empty] | 0 | [5 empty] | 0 | [5 empty] | 0 | [5 empty] | 0 | [5 empty] | 0
[6 empty] | P5_5 | 0 | [5 empty] | 0 | [5 empty] | 0 | [5 empty] | 0 | [5 empty] | 0 | [5 empty] | 0
[6 empty] | P5_6 | 0 | [5 empty] | 0 | [5 empty] | 0 | [5 empty] | 0 | [5 empty] | 0 | [5 empty] | 0
[6 empty] | 0 | 0 | [5 empty] | 0 | [5 empty] | 0 | [5 empty] | 0 | [5 empty] | 0 | [5 empty] | 0
[6 empty] | P6_0 | 0 | [5 empty] | 0 | [5 empty] | 0 | [5 empty] | 0 | [5 empty] | 0 | [5 empty] | 0
[6 empty] | P6_1 | 0 | [5 empty] | 0 | [5 empty] | 0 | [5 empty] | 0 | [5 empty] | 0 | [5 empty] | 0
[6 empty] | P6_2 | 0 | [5 empty] | 0 | [5 empty] | 0 | [5 empty] | 0 | [5 empty] | 0 | [5 empty] | 0
[6 empty] | P6_3 | 0 | [5 empty] | 0 | [5 empty] | 0 | [5 empty] | 0 | [5 empty] | 0 | [5 empty] | 0
[6 empty] | P6_4 | 0 | [5 empty] | 0 | [5 empty] | 0 | [5 empty] | 0 | [5 empty] | 0 | [5 empty] | 0
[6 empty] | P6_5 | 0 | [5 empty] | 0 | [5 empty] | 0 | [5 empty] | 0 | [5 empty] | 0 | [5 empty] | 0
[6 empty] | P6_6 | 0 | [5 empty] | 0 | [5 empty] | 0 | [5 empty] | 0 | [5 empty] | 0 | [5 empty] | 0
[6 empty] | 0 | 0 | [5 empty] | 0 | [5 empty] | 0 | [5 empty] | 0 | [5 empty] | 0 | [5 empty] | 0
[6 empty] | P7_0 | 0 | [5 empty] | 0 | [5 empty] | 0 | [5 empty] | 80MHz LPC_RWDS | inout | sim_top.A_CHIPTOP.P_GPIO7_0 | sim_top.A_CHIPTOP.A_AMIBACORE.a_processor_sys.a_spi_phy_top.phy_dm_o[0]/sim_top.A_CHIPTOP.A_AMIBACORE.a_processor_sys.a_spi_phy_top.phy_dqs_i[0] | sim_top.A_CHIPTOP.A_AMIBACORE.a_processor_sys.a_spi_phy_top.phy_dm_oe | 4000_02B8:0000_0001:0000_0000 4000_15C2:0000_0001:0000_0001 | 0 | [5 empty] | 0
[6 empty] | P7_1 | 0 | [5 empty] | 0 | [5 empty] | 0 | [5 empty] | 80MHz LPC_D7 | inout | sim_top.A_CHIPTOP.P_GPIO7_1 | sim_top.A_CHIPTOP.A_AMIBACORE.a_processor_sys.a_spi_phy_top.phy_data_o[7]/sim_top.A_CHIPTOP.A_AMIBACORE.a_processor_sys.a_spi_phy_top.phy_data_i[7] | sim_top.A_CHIPTOP.A_AMIBACORE.a_processor_sys.a_spi_phy_top.phy_data_oe[7] | 4000_15C4:0000_0001:0000_0001 | 0 | [5 empty] | 0
[6 empty] | P7_2 | 0 | [5 empty] | 0 | [5 empty] | 0 | [5 empty] | 80MHz LPC_D6 | inout | sim_top.A_CHIPTOP.P_GPIO7_2 | sim_top.A_CHIPTOP.A_AMIBACORE.a_processor_sys.a_spi_phy_top.phy_data_o[6]/sim_top.A_CHIPTOP.A_AMIBACORE.a_processor_sys.a_spi_phy_top.phy_data_i[6] | sim_top.A_CHIPTOP.A_AMIBACORE.a_processor_sys.a_spi_phy_top.phy_data_oe[6] | 4000_15C6:0000_0001:0000_0001 | 0 | [5 empty] | 0
[6 empty] | P7_3 | 0 | [5 empty] | 0 | [5 empty] | 0 | [5 empty] | 80MHz LPC_D5 | inout | sim_top.A_CHIPTOP.P_GPIO7_3 | sim_top.A_CHIPTOP.A_AMIBACORE.a_processor_sys.a_spi_phy_top.phy_data_o[5]/sim_top.A_CHIPTOP.A_AMIBACORE.a_processor_sys.a_spi_phy_top.phy_data_i[5] | sim_top.A_CHIPTOP.A_AMIBACORE.a_processor_sys.a_spi_phy_top.phy_data_oe[5] | 4000_15C8:0000_0001:0000_0001 | 0 | [5 empty] | 0
[6 empty] | P7_4 | 0 | [5 empty] | 0 | [5 empty] | 0 | [5 empty] | 80MHz LPC_D4 | inout | sim_top.A_CHIPTOP.P_GPIO7_4 | sim_top.A_CHIPTOP.A_AMIBACORE.a_processor_sys.a_spi_phy_top.phy_data_o[4]/sim_top.A_CHIPTOP.A_AMIBACORE.a_processor_sys.a_spi_phy_top.phy_data_i[4] | sim_top.A_CHIPTOP.A_AMIBACORE.a_processor_sys.a_spi_phy_top.phy_data_oe[4] | 4000_15CA:0000_0001:0000_0001 | 0 | [5 empty] | 0
[6 empty] | P7_5 | 0 | [5 empty] | 0 | [5 empty] | 0 | [5 empty] | 80MHz LPC_CK | out | sim_top.A_CHIPTOP.P_GPIO7_5 | sim_top.A_CHIPTOP.A_AMIBACORE.a_processor_sys.a_spi_phy_top.phy_clk_o |  | 4000_15CC:0000_0001:0000_0001 | 0 | [5 empty] | 0
[6 empty] | P7_6 | 0 | [5 empty] | 0 | [5 empty] | 0 | [5 empty] | 80MHz LPC_CKN | out | sim_top.A_CHIPTOP.P_GPIO7_6 | sim_top.A_CHIPTOP.A_AMIBACORE.a_processor_sys.a_spi_phy_top.phy_clk_inv_o |  | 4000_15CE:0000_0001:0000_0001 | 0 | [5 empty] | 0
[6 empty] | SPIC1_WP#/SIO2 | 0 | [5 empty] | 80 MHz SPIC1_SIO2 (master 4 bit mode) | inout | sim_top.A_CHIPTOP.P_SPI1_SIO2 | sim_top.A_CHIPTOP.A_AMIBACORE.a_processor_sys.a_spi_phy_top.phy_data_o[2]/sim_top.A_CHIPTOP.A_AMIBACORE.a_processor_sys.a_spi_phy_top.phy_data_i[2] | sim_top.A_CHIPTOP.A_AMIBACORE.a_processor_sys.a_spi_phy_top.phy_data_oe[2] | 4000_02B8:0000_0001:0000_0001 | 0 | [5 empty] | 80MHz LPC_CSN | out | sim_top.A_CHIPTOP.P_SPI1_SIO2 | sim_top.A_CHIPTOP.A_AMIBACORE.a_processor_sys.a_spi_phy_top.phy_csn_o |  | 4000_15F0:0000_0002:0000_0002 | 0 | [5 empty] | 0
[6 empty] | SPIC1_SO | 0 | [5 empty] | 80 MHz SPIC1_SIO1 (master 4 bit mode) | inout | sim_top.A_CHIPTOP.P_SPI1_SIO1 | sim_top.A_CHIPTOP.A_AMIBACORE.a_processor_sys.a_spi_phy_top.phy_data_o[1]/sim_top.A_CHIPTOP.A_AMIBACORE.a_processor_sys.a_spi_phy_top.phy_data_i[1] | sim_top.A_CHIPTOP.A_AMIBACORE.a_processor_sys.a_spi_phy_top.phy_data_oe[1] | 4000_02B8:0000_0001:0000_0001 | 0 | [5 empty] | 80MHz LPC_D3 | inout | sim_top.A_CHIPTOP.P_SPI1_SIO1 | sim_top.A_CHIPTOP.A_AMIBACORE.a_processor_sys.a_spi_phy_top.phy_data_o[3]/sim_top.A_CHIPTOP.A_AMIBACORE.a_processor_sys.a_spi_phy_top.phy_data_i[3] | sim_top.A_CHIPTOP.A_AMIBACORE.a_processor_sys.a_spi_phy_top.phy_data_oe[3] | 4000_15EE:0000_0002:0000_0002 | 0 | [5 empty] | 0
[6 empty] | SPIC1_CSN | 0 | [5 empty] | 80 MHz SPIC1_CSN (master) | out | sim_top.A_CHIPTOP.P_SPI1_CSN | sim_top.A_CHIPTOP.A_AMIBACORE.a_processor_sys.a_spi_phy_top.phy_csn_o |  |  | 0 | [5 empty] | 80MHz LPC_D2 | inout | sim_top.A_CHIPTOP.P_SPI1_CSN | sim_top.A_CHIPTOP.A_AMIBACORE.a_processor_sys.a_spi_phy_top.phy_data_o[2]/sim_top.A_CHIPTOP.A_AMIBACORE.a_processor_sys.a_spi_phy_top.phy_data_i[2] | sim_top.A_CHIPTOP.A_AMIBACORE.a_processor_sys.a_spi_phy_top.phy_data_oe[2] | 4000_15E8:0000_0002:0000_0002 | 0 | [5 empty] | 0
[6 empty] | SPIC1_SI | 0 | [5 empty] | 80 MHz SPIC1_SIO0 (master 4 bit mode) | inout | sim_top.A_CHIPTOP.P_SPI1_SIO0 | sim_top.A_CHIPTOP.A_AMIBACORE.a_processor_sys.a_spi_phy_top.phy_data_o[0]/sim_top.A_CHIPTOP.A_AMIBACORE.a_processor_sys.a_spi_phy_top.phy_data_i[0] | sim_top.A_CHIPTOP.A_AMIBACORE.a_processor_sys.a_spi_phy_top.phy_data_oe[0] | 4000_02B8:0000_0001:0000_0001 | 0 | [5 empty] | 80MHz LPC_D1 | inout | sim_top.A_CHIPTOP.P_SPI1_SIO0 | sim_top.A_CHIPTOP.A_AMIBACORE.a_processor_sys.a_spi_phy_top.phy_data_o[1]/sim_top.A_CHIPTOP.A_AMIBACORE.a_processor_sys.a_spi_phy_top.phy_data_i[1] | sim_top.A_CHIPTOP.A_AMIBACORE.a_processor_sys.a_spi_phy_top.phy_data_oe[1] | 4000_15EC:0000_0002:0000_0002 | 0 | [5 empty] | 0
[6 empty] | SPIC1_SCK | 0 | [5 empty] | 80 MHz SPIC1_CLK (master) | out | sim_top.A_CHIPTOP.P_SPI1_SCK | sim_top.A_CHIPTOP.A_AMIBACORE.a_processor_sys.a_spi_phy_top.phy_clk_o |  |  | 0 | [5 empty] | 80MHz LPC_D0 | inout | sim_top.A_CHIPTOP.P_SPI1_SCK | sim_top.A_CHIPTOP.A_AMIBACORE.a_processor_sys.a_spi_phy_top.phy_data_o[0]/sim_top.A_CHIPTOP.A_AMIBACORE.a_processor_sys.a_spi_phy_top.phy_data_i[0] | sim_top.A_CHIPTOP.A_AMIBACORE.a_processor_sys.a_spi_phy_top.phy_data_oe[0] | 4000_15EA:0000_0002:0000_0002 | 0 | [5 empty] | 0
[6 empty] | SPIC1_HOLD#/SIO3 | 0 | [5 empty] | 80 MHz SPIC1_SIO3 (master 4 bit mode) | inout | sim_top.A_CHIPTOP.P_SPI1_SIO3 | sim_top.A_CHIPTOP.A_AMIBACORE.a_processor_sys.a_spi_phy_top.phy_data_o[3]/sim_top.A_CHIPTOP.A_AMIBACORE.a_processor_sys.a_spi_phy_top.phy_data_i[3] | sim_top.A_CHIPTOP.A_AMIBACORE.a_processor_sys.a_spi_phy_top.phy_data_oe[3] | 4000_02B8:0000_0001:0000_0001 | 0 | [5 empty] | 80MHz LPC_RSTN | out | sim_top.A_CHIPTOP.P_SPI1_SIO3 | sim_top.A_CHIPTOP.A_AMIBACORE.a_processor_sys.a_spi_phy_top.phy_rst_n_o |  | 4000_15F2:0000_0002:0000_0002 | 0 | [5 empty] | 0
[6 empty] | 0 | 0 | [5 empty] | 0 | [5 empty] | 0 | [5 empty] | 0 | [5 empty] | 0 | [5 empty] | 0
[6 empty] | P8_0 | 0 | [5 empty] | 0 | [5 empty] | 0 | [5 empty] | 0 | [5 empty] | 0 | [5 empty] | 0
[6 empty] | P8_1 | 0 | [5 empty] | 0 | [5 empty] | 0 | [5 empty] | 0 | [5 empty] | 0 | [5 empty] | 0
[6 empty] | P8_2 | 0 | [5 empty] | 0 | [5 empty] | 0 | [5 empty] | 0 | [5 empty] | 0 | [5 empty] | 0
[6 empty] | P8_3 | 0 | [5 empty] | 0 | [5 empty] | 0 | [5 empty] | 0 | [5 empty] | 0 | [5 empty] | 0
[6 empty] | P8_4 | 0 | [5 empty] | 0 | [5 empty] | 0 | [5 empty] | 0 | [5 empty] | 0 | [5 empty] | 0
[6 empty] | P8_5 | 0 | [5 empty] | 0 | [5 empty] | 0 | [5 empty] | 0 | [5 empty] | 0 | [5 empty] | 0
[6 empty] | P8_6 | 0 | [5 empty] | 0 | [5 empty] | 0 | [5 empty] | 0 | [5 empty] | 0 | [5 empty] | 0
[6 empty] | P8_7 | 0 | [5 empty] | 0 | [5 empty] | 0 | [5 empty] | 0 | [5 empty] | 0 | [5 empty] | 0
[6 empty] | 0 | 0 | [5 empty] | 0 | [5 empty] | 0 | [5 empty] | 0 | [5 empty] | 0 | [5 empty] | 0
[6 empty] | MIC1_P | 0 | [5 empty] | 0 | [5 empty] | 0 | [5 empty] | 0 | [5 empty] | 0 | [5 empty] | 0
[6 empty] | MIC1_N | 0 | [5 empty] | 0 | [5 empty] | 0 | [5 empty] | 0 | [5 empty] | 0 | [5 empty] | 0
[6 empty] | MIC2_P | 0 | [5 empty] | 0 | [5 empty] | 0 | [5 empty] | 0 | [5 empty] | 0 | [5 empty] | 0
[6 empty] | MIC2_N | 0 | [5 empty] | 0 | [5 empty] | 0 | [5 empty] | 0 | [5 empty] | 0 | [5 empty] | 0
[6 empty] | MICBIAS | 0 | [5 empty] | 0 | [5 empty] | 0 | [5 empty] | 0 | [5 empty] | 0 | [5 empty] | 0
[6 empty] | DAOUT_P | 0 | [5 empty] | 0 | [5 empty] | 0 | [5 empty] | 0 | [5 empty] | 0 | [5 empty] | 0
[6 empty] | DAOUT_N | 0 | [5 empty] | 0 | [5 empty] | 0 | [5 empty] | 0 | [5 empty] | 0 | [5 empty] | 0
[6 empty] | 0 | 0 | [5 empty] | 0 | [5 empty] | 0 | [5 empty] | 0 | [5 empty] | 0 | [5 empty] | 0
[6 empty] | SPIC0_WP#/SIO2 | 80 MHz SPIC0_SIO2 (master 4 bit mode) | inout | sim_top.A_CHIPTOP.P_SPI0_SIO2 | sim_top.A_CHIPTOP.A_AMIBACORE.a_processor_sys.platform.u_spic0.spi_sin[2]/sim_top.A_CHIPTOP.A_AMIBACORE.a_processor_sys.a_spiflash_phy.spi_sout[2] | sim_top.A_CHIPTOP.A_AMIBACORE.a_processor_sys.platform.u_spic0.spi_oe_n[2] | 4000_15E4:0000_0001:0000_0001 | 0 | [5 empty] | 0 | [5 empty] | 0 | [5 empty] | 0 | [5 empty] | 0
[6 empty] | SPIC0_SO | 80 MHz SPIC0_SIO1 (master 4 bit mode) SPIC0_SO (maste 1 bit mode) | inout | sim_top.A_CHIPTOP.P_SPI0_SIO1 | sim_top.A_CHIPTOP.A_AMIBACORE.a_processor_sys.platform.u_spic0.spi_sin[1]/sim_top.A_CHIPTOP.A_AMIBACORE.a_processor_sys.a_spiflash_phy.spi_sout[1] | sim_top.A_CHIPTOP.A_AMIBACORE.a_processor_sys.platform.u_spic0.spi_oe_n[1] | 4000_15E2:0000_0001:0000_0001 | 0 | [5 empty] | 0 | [5 empty] | 0 | [5 empty] | 0 | [5 empty] | 0
[6 empty] | SPIC0_CSN | 80 MHz SPIC0_CSN (master) | out | sim_top.A_CHIPTOP.P_SPI0_CSN | sim_top.A_CHIPTOP.A_AMIBACORE.a_processor_sys.platform.u_spic0.spi_csn |  | 4000_15DC:0000_0001:0000_0001 | 0 | [5 empty] | 0 | [5 empty] | 0 | [5 empty] | 0 | [5 empty] | 0
[6 empty] | SPIC0_SI | 80 MHz SPIC0_SIO0 (master 4 bit mode) SPIC0_SI (master 1 bit mode) | inout | sim_top.A_CHIPTOP.P_SPI0_SIO0 | sim_top.A_CHIPTOP.A_AMIBACORE.a_processor_sys.platform.u_spic0.spi_sin[0]/sim_top.A_CHIPTOP.A_AMIBACORE.a_processor_sys.a_spiflash_phy.spi_sout[0] | sim_top.A_CHIPTOP.A_AMIBACORE.a_processor_sys.platform.u_spic0.spi_oe_n[0] | 4000_15E0:0000_0001:0000_0001 | 0 | [5 empty] | 0 | [5 empty] | 0 | [5 empty] | 0 | [5 empty] | 0
[6 empty] | SPIC0_SCK | 80 MHz SPIC0_CLK (master) | out | sim_top.A_CHIPTOP.P_SPI0_SCK | sim_top.A_CHIPTOP.A_AMIBACORE.a_processor_sys.platform.u_spic0.spi_sclk |  | 4000_15DE:0000_0001:0000_0001 | 0 | [5 empty] | 0 | [5 empty] | 0 | [5 empty] | 0 | [5 empty] | 0
[6 empty] | SPIC0_HOLD#/SIO3 | 80 MHz SPIC0_SIO3 (master 4 bit mode) | inout | sim_top.A_CHIPTOP.P_SPI0_SIO3 | sim_top.A_CHIPTOP.A_AMIBACORE.a_processor_sys.platform.u_spic0.spi_sin[3]/sim_top.A_CHIPTOP.A_AMIBACORE.a_processor_sys.a_spiflash_phy.spi_sout[3] | sim_top.A_CHIPTOP.A_AMIBACORE.a_processor_sys.platform.u_spic0.spi_oe_n[3] | 4000_15E6:0000_0001:0000_0001 | 0 | [5 empty] | 0 | [5 empty] | 0 | [5 empty] | 0 | [5 empty] | 0
[6 empty] | 0 | 0 | [5 empty] | 0 | [5 empty] | 0 | [5 empty] | 0 | [5 empty] | 0 | [5 empty] | 0
[6 empty] | P9_0 | 0 | [5 empty] | 0 | [5 empty] | 80 MHz SPIC2_SIO2 (master 4 bit mode) | inout | sim_top.A_CHIPTOP.P_SPI2_SIO2 | sim_top.A_CHIPTOP.A_AMIBACORE.a_processor_sys.platform.u_spic2.spi_sin[2]/sim_top.A_CHIPTOP.A_AMIBACORE.a_processor_sys.a_spiflash2_phy.spi_sout[2] | sim_top.A_CHIPTOP.A_AMIBACORE.a_processor_sys.platform.u_spic2.spi_oe_n[2] | 4000_15FC:0000_0003:0000_0003 | 0 | [5 empty] | 0 | [5 empty] | 0
[6 empty] | P9_1 | 0 | [5 empty] | 0 | [5 empty] | 80 MHz SPIC2_SIO1 (master 4 bit mode) | inout | sim_top.A_CHIPTOP.P_SPI2_SIO1 | sim_top.A_CHIPTOP.A_AMIBACORE.a_processor_sys.platform.u_spic2.spi_sin[1]/sim_top.A_CHIPTOP.A_AMIBACORE.a_processor_sys.a_spiflash2_phy.spi_sout[1] | sim_top.A_CHIPTOP.A_AMIBACORE.a_processor_sys.platform.u_spic2.spi_oe_n[1] | 4000_15FA:0000_0003:0000_0003 | 0 | [5 empty] | 0 | [5 empty] | 0
[6 empty] | P9_2 | 0 | [5 empty] | 0 | [5 empty] | 80 MHz SPIC2_CSN (master) | out | sim_top.A_CHIPTOP.P_SPI2_CSN | sim_top.A_CHIPTOP.A_AMIBACORE.a_processor_sys.platform.u_spic2.spi_csn |  | 4000_15F4:0000_0003:0000_0003 | 0 | [5 empty] | 0 | [5 empty] | 0
[6 empty] | P9_3 | 0 | [5 empty] | 0 | [5 empty] | 80 MHz SPIC2_SIO0 (master 4 bit mode) | inout | sim_top.A_CHIPTOP.P_SPI2_SIO0 | sim_top.A_CHIPTOP.A_AMIBACORE.a_processor_sys.platform.u_spic2.spi_sin[0]/sim_top.A_CHIPTOP.A_AMIBACORE.a_processor_sys.a_spiflash2_phy.spi_sout[0] | sim_top.A_CHIPTOP.A_AMIBACORE.a_processor_sys.platform.u_spic2.spi_oe_n[0] | 4000_15F8:0000_0003:0000_0003 | 0 | [5 empty] | 0 | [5 empty] | 0
[6 empty] | P9_4 | 0 | [5 empty] | 0 | [5 empty] | 80 MHz SPIC2_CLK (master) | out | sim_top.A_CHIPTOP.P_SPI2_SCK | sim_top.A_CHIPTOP.A_AMIBACORE.a_processor_sys.platform.u_spic2.spi_sclk |  | 4000_15F6:0000_0003:0000_0003 | 0 | [5 empty] | 0 | [5 empty] | 0
[6 empty] | P9_5 | 0 | [5 empty] | 0 | [5 empty] | 80 MHz SPIC2_SIO3 (master 4 bit mode) | inout | sim_top.A_CHIPTOP.P_SPI2_SIO3 | sim_top.A_CHIPTOP.A_AMIBACORE.a_processor_sys.platform.u_spic2.spi_sin[3]/sim_top.A_CHIPTOP.A_AMIBACORE.a_processor_sys.a_spiflash2_phy.spi_sout[3] | sim_top.A_CHIPTOP.A_AMIBACORE.a_processor_sys.platform.u_spic2.spi_oe_n[3] | 4000_15FE:0000_0003:0000_0003 | 0 | [5 empty] | 0 | [5 empty] | 0
[6 empty] | P9_6 | 0 | [5 empty] | 0 | [5 empty] | 0 | [5 empty] | 0 | [5 empty] | 0 | [5 empty] | 0
[6 empty] | 0 | 0 | [5 empty] | 0 | [5 empty] | 0 | [5 empty] | 0 | [5 empty] | 0 | [5 empty] | 0
[6 empty] | P_BootFromFlash | 0 | [5 empty] | 0 | [5 empty] | 0 | [5 empty] | 0 | [5 empty] | 0 | [5 empty] | 0
[6 empty] | P_SCAN_MODE | 0 | [5 empty] | 0 | [5 empty] | 0 | [5 empty] | 0 | [5 empty] | 0 | [5 empty] | 0
[6 empty] | P_FORCE_32K_EN | 0 | [5 empty] | 0 | [5 empty] | 0 | [5 empty] | 0 | [5 empty] | 0 | [5 empty] | 0
[6 empty] | P_EXT_32K_SEL | 0 | [5 empty] | 0 | [5 empty] | 0 | [5 empty] | 0 | [5 empty] | 0 | [5 empty] | 0
[6 empty] | P_Bypass_Autoload | 0 | [5 empty] | 0 | [5 empty] | 0 | [5 empty] | 0 | [5 empty] | 0 | [5 empty] | 0
[6 empty] | 0 | 0 | [5 empty] | 0 | [5 empty] | 0 | [5 empty] | 0 | [5 empty] | 0 | [5 empty] | 0
[6 empty] | 0 | 0 | [5 empty] | 0 | [5 empty] | 0 | [5 empty] | 0 | [5 empty] | 0 | [5 empty] | 0
Note on Z4: JLChiang: 1. 更正成SPIC，文件誤植 2020/11/20

## dedicated_dv_dat
| Timing Constrain SDIO 50MHz | direction | PAD name | internal hier ( inout : out/in) | force_io | register set addr/mask/value (out/in) | Display Controller | [29 empty] | Timing Constrain SPI | direction | PAD name | internal hier ( inout : out/in) | force_io | register set addr/mask/value (out/in)
[7 empty] | RGB888 (30Mhz) | direction | PAD name | internal hier ( inout : out/in) | force_io | register set addr/mask/value (out/in) | I8080 Group0 (40Mhz) default fpga pinout | direction | PAD name | internal hier ( inout : out/in) | force_io | register set addr/mask/value (out/in) | QSPI Group0 (60Mhz) Default fpga pinout | direction | PAD name | internal hier ( inout : out/in) | force_io | register set addr/mask/value (out/in) | RGB888 (30Mhz) Group1 | direction | PAD name | internal hier ( inout : out/in) | force_io | register set addr/mask/value (out/in) | QSPI Group1 (60Mhz) | direction | PAD name | internal hier ( inout : out/in) | force_io | register set addr/mask/value (out/in)
ADC0 | 0 | [5 empty] | 0 | [5 empty] | 0 | [5 empty] | 0 | [5 empty] | 0 | [5 empty] | 0 | [5 empty] | 0
ADC1 | 0 | [5 empty] | 0 | [5 empty] | 0 | [5 empty] | 0 | [5 empty] | 0 | [5 empty] | 0 | [5 empty] | 0
ADC2 | 0 | [5 empty] | 0 | [5 empty] | 0 | [5 empty] | 0 | [5 empty] | 0 | [5 empty] | 0 | [5 empty] | 0
ADC3 | 0 | [5 empty] | CM | out | sim_top.A_CHIPTOP.ADC_3_APAD | sim_top.A_CHIPTOP.A_AMIBACORE.a_processor_sys.a_display_ctrl_top.handler_dpicolorm |  | 4000_0214:0000_1000:0000_1000 4000_0218:0000_0020:0000_0020 4000_0238:0004_0000:0004_0000 4000_1566:0000_0001:0000_0001 4001_7900:0003_0006:0000_0006 | 8080_RD#(Group0) | out | sim_top.A_CHIPTOP.ADC_3_APAD | sim_top.A_CHIPTOP.A_AMIBACORE.a_processor_sys.a_display_ctrl_top.lcd_re_e |  | 4000_1566:0000_0001:0000_0001 4001_7900:0003_0006:0000_0002 | 0 | [5 empty] | CM | out | sim_top.A_CHIPTOP.ADC_3_APAD | sim_top.A_CHIPTOP.A_AMIBACORE.a_processor_sys.a_display_ctrl_top.handler_dpicolorm |  | 4000_1566:0000_0001:0000_0001 4001_7900:0003_0006:0001_0006 | 0 | [5 empty] | 0
0 | 0 | [5 empty] | 0 | [5 empty] | 0 | [5 empty] | 0 | [5 empty] | 0 | [5 empty] | 0 | [5 empty] | 0
P1_0 | 0 | [5 empty] | 0 | [5 empty] | 0 | [5 empty] | 0 | [5 empty] | 0 | [5 empty] | 0 | [5 empty] | 0
P1_1 | 0 | [5 empty] | 0 | [5 empty] | 0 | [5 empty] | 0 | [5 empty] | 0 | [5 empty] | 0 | [5 empty] | 0
P1_2 | 0 | [5 empty] | 0 | [5 empty] | 0 | [5 empty] | 0 | [5 empty] | 0 | [5 empty] | 0 | [5 empty] | 0
P1_3 | 0 | [5 empty] | 0 | [5 empty] | 0 | [5 empty] | 0 | [5 empty] | 0 | [5 empty] | 0 | [5 empty] | 0
P1_4 | 0 | [5 empty] | 0 | [5 empty] | 0 | [5 empty] | 0 | [5 empty] | 0 | [5 empty] | 0 | [5 empty] | SPI0_CLK(50MHz) | out | sim_top.A_CHIPTOP.P_GPIO1_4 | sim_top.A_CHIPTOP.A_AMIBACORE.a_processor_sys.spi0.sclk_out |  | 4000_1570:0000_0001:0000_0001
P1_5 | 0 | [5 empty] | 0 | [5 empty] | 0 | [5 empty] | 0 | [5 empty] | 0 | [5 empty] | 0 | [5 empty] | SPI0_MISO(50MHz) | in | sim_top.A_CHIPTOP.P_GPIO1_5 | sim_top.A_CHIPTOP.A_AMIBACORE.a_processor_sys.spi0.mst_rxd |  | 4000_1572:0000_0001:0000_0001
P1_6 | 0 | [5 empty] | 0 | [5 empty] | 0 | [5 empty] | 0 | [5 empty] | 0 | [5 empty] | 0 | [5 empty] | SPI0_MOSI(50MHz) | out | sim_top.A_CHIPTOP.P_GPIO1_6 | sim_top.A_CHIPTOP.A_AMIBACORE.a_processor_sys.spi0.mst_txd | sim_top.A_CHIPTOP.A_AMIBACORE.a_processor_sys.spi0.ssi_oe_n[0]/1 | 4000_1574:0000_0001:0000_0001
P1_7 | 0 | [5 empty] | 0 | [5 empty] | 0 | [5 empty] | 0 | [5 empty] | 0 | [5 empty] | 0 | [5 empty] | SPI0_CSN(50MHz) | out | sim_top.A_CHIPTOP.P_GPIO1_7 | sim_top.A_CHIPTOP.A_AMIBACORE.a_processor_sys.spi0.ss_0_n |  | 4000_1576:0000_0001:0000_0001
0 | 0 | [5 empty] | 0 | [5 empty] | 0 | [5 empty] | 0 | [5 empty] | 0 | [5 empty] | 0 | [5 empty] | 0
P2_0 | 0 | [5 empty] | 0 | [5 empty] | 0 | [5 empty] | 0 | [5 empty] | 0 | [5 empty] | 0 | [5 empty] | 0
P2_1 | 0 | [5 empty] | 0 | [5 empty] | 0 | [5 empty] | 0 | [5 empty] | 0 | [5 empty] | 0 | [5 empty] | 0
P2_2 | 0 | [5 empty] | VSYNC | out | sim_top.A_CHIPTOP.P_GPIO2_2 | sim_top.A_CHIPTOP.A_AMIBACORE.a_processor_sys.a_display_ctrl_top.handler_dpivsync_edpiwms |  | 4000_157C:0000_0001:0000_0001 4001_7900:0003_0006:0000_0006 | 8080_LCD_TE | in | sim_top.A_CHIPTOP.P_GPIO2_2 | sim_top.A_CHIPTOP.A_AMIBACORE.a_processor_sys.a_display_ctrl_top.lcd_tear |  | 4000_157C:0000_0001:0000_0001 4001_7900:0003_0006:0000_0002 | LCD_TE(VSYNC) | in | sim_top.A_CHIPTOP.P_GPIO2_2 | sim_top.A_CHIPTOP.A_AMIBACORE.a_processor_sys.a_display_ctrl_top.lcd_tear |  | 4000_157C:0000_0001:0000_0001 4001_7900:0003_0006:0000_0004 | VSYNC | out | sim_top.A_CHIPTOP.P_GPIO2_2 | sim_top.A_CHIPTOP.A_AMIBACORE.a_processor_sys.a_display_ctrl_top.handler_dpivsync_edpiwms |  | 4000_157C:0000_0001:0000_0001 4001_7900:0003_0006:0001_0006 | LCD_TE(VSYNC) | in | sim_top.A_CHIPTOP.P_GPIO2_2 | sim_top.A_CHIPTOP.A_AMIBACORE.a_processor_sys.a_display_ctrl_top.lcd_tear |  | 4000_157C:0000_0001:0000_0001 4001_7900:0003_0006:0001_0004 | 0
P2_3 | 0 | [5 empty] | DE | out | sim_top.A_CHIPTOP.P_GPIO2_3 | sim_top.A_CHIPTOP.A_AMIBACORE.a_processor_sys.a_display_ctrl_top.handler_dpidataen |  | 4000_157E:0000_0001:0000_0001 4001_7900:0003_0006:0000_0006 | 8080_CS# | out | sim_top.A_CHIPTOP.P_GPIO2_3 | sim_top.A_CHIPTOP.A_AMIBACORE.a_processor_sys.a_display_ctrl_top.lcd_csb |  | 4000_157E:0000_0001:0000_0001 4001_7900:0003_0006:0000_0002 | QSPI_CSN | out | sim_top.A_CHIPTOP.P_GPIO2_3 | sim_top.A_CHIPTOP.A_AMIBACORE.a_processor_sys.a_display_ctrl_top.spic_spi_csn |  | 4000_157E:0000_0001:0000_0001 4001_7900:0003_0006:0000_0004 | DE | out | sim_top.A_CHIPTOP.P_GPIO2_3 | sim_top.A_CHIPTOP.A_AMIBACORE.a_processor_sys.a_display_ctrl_top.handler_dpidataen |  | 4000_157E:0000_0001:0000_0001 4001_7900:0003_0006:0001_0006 | 0 | [5 empty] | 0
P2_4 | 0 | [5 empty] | HSYNC | out | sim_top.A_CHIPTOP.P_GPIO2_4 | sim_top.A_CHIPTOP.A_AMIBACORE.a_processor_sys.a_display_ctrl_top.handler_dpihsync |  | 4000_1580:0000_0001:0000_0001 4001_7900:0003_0006:0000_0006 | 8080_DCX | out | sim_top.A_CHIPTOP.P_GPIO2_4 | sim_top.A_CHIPTOP.A_AMIBACORE.a_processor_sys.a_display_ctrl_top.lcd_d_cb |  | 4000_1580:0000_0001:0000_0001 4001_7900:0003_0006:0000_0002 | QSPI_DCX | out | sim_top.A_CHIPTOP.P_GPIO2_4 | sim_top.A_CHIPTOP.A_AMIBACORE.a_processor_sys.a_display_ctrl_top.spic_spi_dcx |  | 4000_1580:0000_0001:0000_0001 4001_7900:0003_0006:0000_0004 | HSYNC | out | sim_top.A_CHIPTOP.P_GPIO2_4 | sim_top.A_CHIPTOP.A_AMIBACORE.a_processor_sys.a_display_ctrl_top.handler_dpihsync |  | 4000_1580:0000_0001:0000_0001 4001_7900:0003_0006:0001_0006 | 0 | [5 empty] | 0
P2_5 | 0 | [5 empty] | PCLK | out | sim_top.A_CHIPTOP.P_GPIO2_5 | sim_top.A_CHIPTOP.A_AMIBACORE.a_processor_sys.a_display_ctrl_top.dpipclk |  | 4000_1582:0000_0001:0000_0001 4001_7900:0003_0006:0000_0006 | 8080_WR# | out | sim_top.A_CHIPTOP.P_GPIO2_5 | sim_top.A_CHIPTOP.A_AMIBACORE.a_processor_sys.a_display_ctrl_top.lcd_wr |  | 4000_1582:0000_0001:0000_0001 4001_7900:0003_0006:0000_0002 | QSPI_CLK(PHY) | out | sim_top.A_CHIPTOP.P_GPIO2_5 | sim_top.A_CHIPTOP.A_AMIBACORE.a_processor_sys.a_display_ctrl_top.spic_spi_sclk |  | 4000_1582:0000_0001:0000_0001 4001_7900:0003_0006:0000_0004 | PCLK | out | sim_top.A_CHIPTOP.P_GPIO2_5 | sim_top.A_CHIPTOP.A_AMIBACORE.a_processor_sys.a_display_ctrl_top.dpipclk |  | 4000_1582:0000_0001:0000_0001 4001_7900:0003_0006:0001_0006 | 0 | [5 empty] | 0
P2_6 | 0 | [5 empty] | D0 | out | sim_top.A_CHIPTOP.P_GPIO2_6 | sim_top.A_CHIPTOP.A_AMIBACORE.a_processor_sys.a_display_ctrl_top.handler_dpipixdata[0] |  | 4000_1584:0000_0001:0000_0001 4001_7900:0003_0006:0000_0006 | 8080_D0 | inout | sim_top.A_CHIPTOP.P_GPIO2_6 | sim_top.A_CHIPTOP.A_AMIBACORE.a_processor_sys.a_display_ctrl_top.lcd_data_o[0]/sim_top.A_CHIPTOP.A_AMIBACORE.a_processor_sys.a_display_ctrl_top.lcd_data_i[0] | sim_top.A_CHIPTOP.A_AMIBACORE.a_processor_sys.a_display_ctrl_top.lcd_data_oe[0] | 4000_1584:0000_0001:0000_0001 4001_7900:0003_0006:0000_0002 | QSPI_SIO0 | inout | sim_top.A_CHIPTOP.P_GPIO2_6 | sim_top.A_CHIPTOP.A_AMIBACORE.a_processor_sys.a_display_ctrl_top.spic_spi_sin[0]/sim_top.A_CHIPTOP.A_AMIBACORE.a_processor_sys.a_display_ctrl_top.spic_spi_sout[0] | sim_top.A_CHIPTOP.A_AMIBACORE.a_processor_sys.a_display_ctrl_top.spic_spi_oe_n[0] | 4000_1584:0000_0001:0000_0001 4001_7900:0003_0006:0000_0004 | D0 | out | sim_top.A_CHIPTOP.P_GPIO2_6 | sim_top.A_CHIPTOP.A_AMIBACORE.a_processor_sys.a_display_ctrl_top.handler_dpipixdata[0] |  | 4000_1584:0000_0001:0000_0001 4001_7900:0003_0006:0001_0006 | 0 | [5 empty] | 0
P2_7 | 0 | [5 empty] | D1 | out | sim_top.A_CHIPTOP.P_GPIO2_7 | sim_top.A_CHIPTOP.A_AMIBACORE.a_processor_sys.a_display_ctrl_top.handler_dpipixdata[1] |  | 4000_1586:0000_0001:0000_0001 4001_7900:0003_0006:0000_0006 | 8080_D1 | inout | sim_top.A_CHIPTOP.P_GPIO2_7 | sim_top.A_CHIPTOP.A_AMIBACORE.a_processor_sys.a_display_ctrl_top.lcd_data_o[1]/sim_top.A_CHIPTOP.A_AMIBACORE.a_processor_sys.a_display_ctrl_top.lcd_data_i[1] | sim_top.A_CHIPTOP.A_AMIBACORE.a_processor_sys.a_display_ctrl_top.lcd_data_oe[1] | 4000_1586:0000_0001:0000_0001 4001_7900:0003_0006:0000_0002 | QSPI_SIO1 | inout | sim_top.A_CHIPTOP.P_GPIO2_7 | sim_top.A_CHIPTOP.A_AMIBACORE.a_processor_sys.a_display_ctrl_top.spic_spi_sin[1]/sim_top.A_CHIPTOP.A_AMIBACORE.a_processor_sys.a_display_ctrl_top.spic_spi_sout[1] | sim_top.A_CHIPTOP.A_AMIBACORE.a_processor_sys.a_display_ctrl_top.spic_spi_oe_n[1] | 4000_1586:0000_0001:0000_0001 4001_7900:0003_0006:0000_0004 | D1 | out | sim_top.A_CHIPTOP.P_GPIO2_7 | sim_top.A_CHIPTOP.A_AMIBACORE.a_processor_sys.a_display_ctrl_top.handler_dpipixdata[1] |  | 4000_1586:0000_0001:0000_0001 4001_7900:0003_0006:0001_0006 | 0 | [5 empty] | 0
0 | 0 | [5 empty] | 0 | [5 empty] | 0 | [5 empty] | 0 | [5 empty] | 0 | [5 empty] | 0 | [5 empty] | 0
P3_0 | 0 | [5 empty] | 0 | [5 empty] | 0 | [5 empty] | 0 | [5 empty] | 0 | [5 empty] | 0 | [5 empty] | SPI1_CLK (20 MHz)
P3_1 | 0 | [5 empty] | 0 | [5 empty] | 0 | [5 empty] | 0 | [5 empty] | 0 | [5 empty] | 0 | [5 empty] | SPI1_MISO (20 MHz)
P3_2 | 0 | [5 empty] | 0 | [5 empty] | 0 | [5 empty] | 0 | [5 empty] | 0 | [5 empty] | 0 | [5 empty] | SPI2_CLK(20MHz)
P3_3 | 0 | [5 empty] | 0 | [5 empty] | 0 | [5 empty] | 0 | [5 empty] | 0 | [5 empty] | 0 | [5 empty] | SPI2_MISO(20MHz)
P3_4(32K_XI) | 0 | [5 empty] | 0 | [5 empty] | 0 | [5 empty] | 0 | [5 empty] | 0 | [5 empty] | 0 | [5 empty] | SPI1_MOSI(20MHz) SPI2_MOSI(20MHz)
P3_5(32K_XO) | 0 | [5 empty] | 0 | [5 empty] | 0 | [5 empty] | 0 | [5 empty] | 0 | [5 empty] | 0 | [5 empty] | SPI1_CSN(20Mhz) SPI2_CSN(20MHz)
0 | 0 | [5 empty] | 0 | [5 empty] | 0 | [5 empty] | 0 | [5 empty] | 0 | [5 empty] | 0 | [5 empty] | 0
P4_0 | 0 | [5 empty] | D2 | out | sim_top.A_CHIPTOP.P_GPIO4_0 | sim_top.A_CHIPTOP.A_AMIBACORE.a_processor_sys.a_display_ctrl_top.handler_dpipixdata[2] |  | 4000_1594:0000_0001:0000_0001 4001_7900:0003_0006:0000_0006 | 8080_D2 | inout | sim_top.A_CHIPTOP.P_GPIO4_0 | sim_top.A_CHIPTOP.A_AMIBACORE.a_processor_sys.a_display_ctrl_top.lcd_data_o[2]/sim_top.A_CHIPTOP.A_AMIBACORE.a_processor_sys.a_display_ctrl_top.lcd_data_i[2] | sim_top.A_CHIPTOP.A_AMIBACORE.a_processor_sys.a_display_ctrl_top.lcd_data_oe[2] | 4000_1594:0000_0001:0000_0001 4001_7900:0003_0006:0000_0002 | QSPI_SIO2 | inout | sim_top.A_CHIPTOP.P_GPIO4_0 | sim_top.A_CHIPTOP.A_AMIBACORE.a_processor_sys.a_display_ctrl_top.spic_spi_sin[2]/sim_top.A_CHIPTOP.A_AMIBACORE.a_processor_sys.a_display_ctrl_top.spic_spi_sout[2] | sim_top.A_CHIPTOP.A_AMIBACORE.a_processor_sys.a_display_ctrl_top.spic_spi_oe_n[2] | 4000_1594:0000_0001:0000_0001 4001_7900:0003_0006:0000_0004 | D2 | out | sim_top.A_CHIPTOP.P_GPIO4_0 | sim_top.A_CHIPTOP.A_AMIBACORE.a_processor_sys.a_display_ctrl_top.handler_dpipixdata[2] |  | 4000_1594:0000_0001:0000_0001 4001_7900:0003_0006:0001_0006 | 0 | [5 empty] | 0
P4_1 | 0 | [5 empty] | D3 | out | sim_top.A_CHIPTOP.P_GPIO4_1 | sim_top.A_CHIPTOP.A_AMIBACORE.a_processor_sys.a_display_ctrl_top.handler_dpipixdata[3] |  | 4000_1596:0000_0001:0000_0001 4001_7900:0003_0006:0000_0006 | 8080_D3 | inout | sim_top.A_CHIPTOP.P_GPIO4_1 | sim_top.A_CHIPTOP.A_AMIBACORE.a_processor_sys.a_display_ctrl_top.lcd_data_o[3]/sim_top.A_CHIPTOP.A_AMIBACORE.a_processor_sys.a_display_ctrl_top.lcd_data_i[3] | sim_top.A_CHIPTOP.A_AMIBACORE.a_processor_sys.a_display_ctrl_top.lcd_data_oe[3] | 4000_1596:0000_0001:0000_0001 4001_7900:0003_0006:0000_0002 | QSPI_SIO3 | inout | sim_top.A_CHIPTOP.P_GPIO4_1 | sim_top.A_CHIPTOP.A_AMIBACORE.a_processor_sys.a_display_ctrl_top.spic_spi_sin[3]/sim_top.A_CHIPTOP.A_AMIBACORE.a_processor_sys.a_display_ctrl_top.spic_spi_sout[3] | sim_top.A_CHIPTOP.A_AMIBACORE.a_processor_sys.a_display_ctrl_top.spic_spi_oe_n[3] | 4000_1596:0000_0001:0000_0001 4001_7900:0003_0006:0000_0004 | D3 | out | sim_top.A_CHIPTOP.P_GPIO4_1 | sim_top.A_CHIPTOP.A_AMIBACORE.a_processor_sys.a_display_ctrl_top.handler_dpipixdata[3] |  | 4000_1596:0000_0001:0000_0001 4001_7900:0003_0006:0001_0006 | 0 | [5 empty] | 0
P4_2 | 0 | [5 empty] | D4 | out | sim_top.A_CHIPTOP.P_GPIO4_2 | sim_top.A_CHIPTOP.A_AMIBACORE.a_processor_sys.a_display_ctrl_top.handler_dpipixdata[4] |  | 4000_1598:0000_0001:0000_0001 4001_7900:0003_0006:0000_0006 | 8080_D4 | inout | sim_top.A_CHIPTOP.P_GPIO4_2 | sim_top.A_CHIPTOP.A_AMIBACORE.a_processor_sys.a_display_ctrl_top.lcd_data_o[4]/sim_top.A_CHIPTOP.A_AMIBACORE.a_processor_sys.a_display_ctrl_top.lcd_data_i[4] | sim_top.A_CHIPTOP.A_AMIBACORE.a_processor_sys.a_display_ctrl_top.lcd_data_oe[4] | 4000_1598:0000_0001:0000_0001 4001_7900:0003_0006:0000_0002 | QSPI_SIO4 | inout | sim_top.A_CHIPTOP.P_GPIO4_2 | sim_top.A_CHIPTOP.A_AMIBACORE.a_processor_sys.a_display_ctrl_top.spic_spi_sin[4]/sim_top.A_CHIPTOP.A_AMIBACORE.a_processor_sys.a_display_ctrl_top.spic_spi_sout[4] | sim_top.A_CHIPTOP.A_AMIBACORE.a_processor_sys.a_display_ctrl_top.spic_spi_oe_n[4] | 4000_1598:0000_0001:0000_0001 4001_7900:0003_0006:0000_0004 | D4 | out | sim_top.A_CHIPTOP.P_GPIO4_2 | sim_top.A_CHIPTOP.A_AMIBACORE.a_processor_sys.a_display_ctrl_top.handler_dpipixdata[4] |  | 4000_1598:0000_0001:0000_0001 4001_7900:0003_0006:0001_0006 | 0 | [5 empty] | 50Mhz (不卡) SPI0_CLK | out | sim_top.A_CHIPTOP.P_GPIO4_2 | sim_top.A_CHIPTOP.A_AMIBACORE.a_processor_sys.spi0.sclk_out |  | 4000_1598:0000_0003:0000_0003
P4_3 | 0 | [5 empty] | D5 | out | sim_top.A_CHIPTOP.P_GPIO4_3 | sim_top.A_CHIPTOP.A_AMIBACORE.a_processor_sys.a_display_ctrl_top.handler_dpipixdata[5] |  | 4000_159A:0000_0001:0000_0001 4001_7900:0003_0006:0000_0006 | 8080_D5 | inout | sim_top.A_CHIPTOP.P_GPIO4_3 | sim_top.A_CHIPTOP.A_AMIBACORE.a_processor_sys.a_display_ctrl_top.lcd_data_o[5]/sim_top.A_CHIPTOP.A_AMIBACORE.a_processor_sys.a_display_ctrl_top.lcd_data_i[5] | sim_top.A_CHIPTOP.A_AMIBACORE.a_processor_sys.a_display_ctrl_top.lcd_data_oe[5] | 4000_159A:0000_0001:0000_0001 4001_7900:0003_0006:0000_0002 | QSPI_SIO5 | inout | sim_top.A_CHIPTOP.P_GPIO4_3 | sim_top.A_CHIPTOP.A_AMIBACORE.a_processor_sys.a_display_ctrl_top.spic_spi_sin[5]/sim_top.A_CHIPTOP.A_AMIBACORE.a_processor_sys.a_display_ctrl_top.spic_spi_sout[5] | sim_top.A_CHIPTOP.A_AMIBACORE.a_processor_sys.a_display_ctrl_top.spic_spi_oe_n[5] | 4000_159A:0000_0001:0000_0001 4001_7900:0003_0006:0000_0004 | D5 | out | sim_top.A_CHIPTOP.P_GPIO4_3 | sim_top.A_CHIPTOP.A_AMIBACORE.a_processor_sys.a_display_ctrl_top.handler_dpipixdata[5] |  | 4000_159A:0000_0001:0000_0001 4001_7900:0003_0006:0001_0006 | 0 | [5 empty] | 50Mhz (不卡) SPI0_MISO | in | sim_top.A_CHIPTOP.P_GPIO4_3 | sim_top.A_CHIPTOP.A_AMIBACORE.a_processor_sys.spi0.mst_rxd |  | 4000_1572:0000_0001:0000_0000 4000_159A:0000_0003:0000_0003
P4_4 | 0 | [5 empty] | D6 | out | sim_top.A_CHIPTOP.P_GPIO4_4 | sim_top.A_CHIPTOP.A_AMIBACORE.a_processor_sys.a_display_ctrl_top.handler_dpipixdata[6] |  | 4000_159C:0000_0001:0000_0001 4001_7900:0003_0006:0000_0006 | 8080_D6 | inout | sim_top.A_CHIPTOP.P_GPIO4_4 | sim_top.A_CHIPTOP.A_AMIBACORE.a_processor_sys.a_display_ctrl_top.lcd_data_o[6]/sim_top.A_CHIPTOP.A_AMIBACORE.a_processor_sys.a_display_ctrl_top.lcd_data_i[6] | sim_top.A_CHIPTOP.A_AMIBACORE.a_processor_sys.a_display_ctrl_top.lcd_data_oe[6] | 4000_159C:0000_0001:0000_0001 4001_7900:0003_0006:0000_0002 | QSPI_SIO6 | inout | sim_top.A_CHIPTOP.P_GPIO4_4 | sim_top.A_CHIPTOP.A_AMIBACORE.a_processor_sys.a_display_ctrl_top.spic_spi_sin[6]/sim_top.A_CHIPTOP.A_AMIBACORE.a_processor_sys.a_display_ctrl_top.spic_spi_sout[6] | sim_top.A_CHIPTOP.A_AMIBACORE.a_processor_sys.a_display_ctrl_top.spic_spi_oe_n[6] | 4000_159C:0000_0001:0000_0001 4001_7900:0003_0006:0000_0004 | D6 | out | sim_top.A_CHIPTOP.P_GPIO4_4 | sim_top.A_CHIPTOP.A_AMIBACORE.a_processor_sys.a_display_ctrl_top.handler_dpipixdata[6] |  | 4000_159C:0000_0001:0000_0001 4001_7900:0003_0006:0001_0006 | LCD_RESX | out | sim_top.A_CHIPTOP.P_GPIO4_4 | sim_top.A_CHIPTOP.A_AMIBACORE.a_processor_sys.a_display_ctrl_top.lcd_resx |  | 4000_159C:0000_0001:0000_0001 4001_7900:0003_0006:0001_0004 | 50Mhz (不卡) SPI0_MOSI | out | sim_top.A_CHIPTOP.P_GPIO4_4 | sim_top.A_CHIPTOP.A_AMIBACORE.a_processor_sys.spi0.mst_txd | sim_top.A_CHIPTOP.A_AMIBACORE.a_processor_sys.spi0.ssi_oe_n[0]/1 | 4000_159C:0000_0003:0000_0003
P4_5 | 0 | [5 empty] | D7 | out | sim_top.A_CHIPTOP.P_GPIO4_5 | sim_top.A_CHIPTOP.A_AMIBACORE.a_processor_sys.a_display_ctrl_top.handler_dpipixdata[7] |  | 4000_159E:0000_0001:0000_0001 4001_7900:0003_0006:0000_0006 | 8080_D7 | inout | sim_top.A_CHIPTOP.P_GPIO4_5 | sim_top.A_CHIPTOP.A_AMIBACORE.a_processor_sys.a_display_ctrl_top.lcd_data_o[7]/sim_top.A_CHIPTOP.A_AMIBACORE.a_processor_sys.a_display_ctrl_top.lcd_data_i[7] | sim_top.A_CHIPTOP.A_AMIBACORE.a_processor_sys.a_display_ctrl_top.lcd_data_oe[7] | 4000_159E:0000_0001:0000_0001 4001_7900:0003_0006:0000_0002 | QSPI_SIO7 | inout | sim_top.A_CHIPTOP.P_GPIO4_5 | sim_top.A_CHIPTOP.A_AMIBACORE.a_processor_sys.a_display_ctrl_top.spic_spi_sin[7]/sim_top.A_CHIPTOP.A_AMIBACORE.a_processor_sys.a_display_ctrl_top.spic_spi_sout[7] | sim_top.A_CHIPTOP.A_AMIBACORE.a_processor_sys.a_display_ctrl_top.spic_spi_oe_n[7] | 4000_159E:0000_0001:0000_0001 4001_7900:0003_0006:0000_0004 | D7 | out | sim_top.A_CHIPTOP.P_GPIO4_5 | sim_top.A_CHIPTOP.A_AMIBACORE.a_processor_sys.a_display_ctrl_top.handler_dpipixdata[7] |  | 4000_159E:0000_0001:0000_0001 4001_7900:0003_0006:0001_0006 | QSPI_DCX | out | sim_top.A_CHIPTOP.P_GPIO4_5 | sim_top.A_CHIPTOP.A_AMIBACORE.a_processor_sys.a_display_ctrl_top.spic_spi_dcx |  | 4000_159E:0000_0001:0000_0001 4001_7900:0003_0006:0001_0004 | 50Mhz (不卡) SPI0_CSN | out | sim_top.A_CHIPTOP.P_GPIO4_5 | sim_top.A_CHIPTOP.A_AMIBACORE.a_processor_sys.spi0.ss_0_n |  | 4000_159E:0000_0003:0000_0003
P4_6 | 0 | [5 empty] | D8 | out | sim_top.A_CHIPTOP.P_GPIO4_6 | sim_top.A_CHIPTOP.A_AMIBACORE.a_processor_sys.a_display_ctrl_top.handler_dpipixdata[8] |  | 4000_15A0:0000_0001:0000_0001 4001_7900:0003_0006:0000_0006 | 0 | [5 empty] | 0 | [5 empty] | D8 | out | sim_top.A_CHIPTOP.P_GPIO4_6 | sim_top.A_CHIPTOP.A_AMIBACORE.a_processor_sys.a_display_ctrl_top.handler_dpipixdata[8] |  | 4000_15A0:0000_0001:0000_0001 4001_7900:0003_0006:0001_0006 | 0 | [5 empty] | 0
P4_7 | 0 | [5 empty] | D9 | out | sim_top.A_CHIPTOP.P_GPIO4_7 | sim_top.A_CHIPTOP.A_AMIBACORE.a_processor_sys.a_display_ctrl_top.handler_dpipixdata[9] |  | 4000_15A2:0000_0001:0000_0001 4001_7900:0003_0006:0000_0006 | 0 | [5 empty] | 0 | [5 empty] | D9 | out | sim_top.A_CHIPTOP.P_GPIO4_7 | sim_top.A_CHIPTOP.A_AMIBACORE.a_processor_sys.a_display_ctrl_top.handler_dpipixdata[9] |  | 4000_15A2:0000_0001:0000_0001 4001_7900:0003_0006:0001_0006 | 0 | [5 empty] | 0
0 | 0 | [5 empty] | 0 | [5 empty] | 0 | [5 empty] | 0 | [5 empty] | 0 | [5 empty] | 0 | [5 empty] | 0
P5_0 | 50MHz SDIO0_CLK (Group0) | out | sim_top.A_CHIPTOP.P_GPIO5_0 | sim_top.A_CHIPTOP.A_AMIBACORE.A_SDH_OFF.sdh_clk_o | sim_top.A_CHIPTOP.A_AMIBACORE.A_SDH_OFF.sdh_clk_oe | 4000_15A4:0000_0001:0000_0001 | 0 | [5 empty] | 0 | [5 empty] | 0 | [5 empty] | 0 | [5 empty] | 0 | [5 empty] | 0
P5_1 | 50MHz SDIO0_CMD (Group0) | inout | sim_top.A_CHIPTOP.P_GPIO5_1 | sim_top.A_CHIPTOP.A_AMIBACORE.A_SDH_OFF.sdh_cmd_o/sim_top.A_CHIPTOP.A_AMIBACORE.A_SDH_OFF.sdh_cmd_i | sim_top.A_CHIPTOP.A_AMIBACORE.A_SDH_OFF.sdh_cmd_oe | 4000_15A6:0000_0001:0000_0001 4000_0732:0000_0003:0000_0002 | 0 | [5 empty] | 0 | [5 empty] | 0 | [5 empty] | 0 | [5 empty] | 0 | [5 empty] | 0
P5_2 | 50MHz SDIO0_DATA0 (Group0) | inout | sim_top.A_CHIPTOP.P_GPIO5_2 | sim_top.A_CHIPTOP.A_AMIBACORE.A_SDH_OFF.sdh_dat_o[0]/sim_top.A_CHIPTOP.A_AMIBACORE.A_SDH_OFF.sdh_dat_i[0] | sim_top.A_CHIPTOP.A_AMIBACORE.A_SDH_OFF.sdh_dat0_oe | 4000_15A8:0000_0001:0000_0001 4000_0732:0000_0004:0000_0004 | 0 | [5 empty] | 0 | [5 empty] | 0 | [5 empty] | 0 | [5 empty] | 0 | [5 empty] | 0
P5_3 | 50MHz SDIO0_DATA1 (Group0) | inout | sim_top.A_CHIPTOP.P_GPIO5_3 | sim_top.A_CHIPTOP.A_AMIBACORE.A_SDH_OFF.sdh_dat_o[1]/sim_top.A_CHIPTOP.A_AMIBACORE.A_SDH_OFF.sdh_dat_i[1] | sim_top.A_CHIPTOP.A_AMIBACORE.A_SDH_OFF.sdh_dat13_oe | 4000_15AA:0000_0001:0000_0001 4000_0732:0000_0008:0000_0008 | 0 | [5 empty] | 0 | [5 empty] | 0 | [5 empty] | 0 | [5 empty] | 0 | [5 empty] | 0
P5_4 | 50MHz SDIO0_DATA2 (Group0) | inout | sim_top.A_CHIPTOP.P_GPIO5_4 | sim_top.A_CHIPTOP.A_AMIBACORE.A_SDH_OFF.sdh_dat_o[2]/sim_top.A_CHIPTOP.A_AMIBACORE.A_SDH_OFF.sdh_dat_i[2] | sim_top.A_CHIPTOP.A_AMIBACORE.A_SDH_OFF.sdh_dat2_oe | 4000_15AC:0000_0001:0000_0001 4000_0732:0000_0010:0000_0010 | 0 | [5 empty] | 0 | [5 empty] | 0 | [5 empty] | 0 | [5 empty] | 0 | [5 empty] | 0
P5_5 | 50MHz SDIO0_DATA3 (Group0) | inout | sim_top.A_CHIPTOP.P_GPIO5_5 | sim_top.A_CHIPTOP.A_AMIBACORE.A_SDH_OFF.sdh_dat_o[3]/sim_top.A_CHIPTOP.A_AMIBACORE.A_SDH_OFF.sdh_dat_i[3] | sim_top.A_CHIPTOP.A_AMIBACORE.A_SDH_OFF.sdh_dat13_oe | 4000_15AE:0000_0001:0000_0001 4000_0732:0000_0020:0000_0020 | 0 | [5 empty] | 0 | [5 empty] | 0 | [5 empty] | 0 | [5 empty] | 0 | [5 empty] | 0
P5_6 | 50MHz SDIO_CD (Group0) | in | sim_top.A_CHIPTOP.P_GPIO5_6 | sim_top.A_CHIPTOP.A_AMIBACORE.A_SDH_OFF.sdh_cd_i |  | 4000_15B0:0000_0001:0000_0001 4000_0732:0000_0040:0000_0040 | 0 | [5 empty] | 0 | [5 empty] | 0 | [5 empty] | 0 | [5 empty] | 0 | [5 empty] | 0
0 | 0 | [5 empty] | 0 | [5 empty] | 0 | [5 empty] | 0 | [5 empty] | 0 | [5 empty] | 0 | [5 empty] | 0
P6_0 | 50Mhz (不卡) SDIO0_CLK (Group1) | out | sim_top.A_CHIPTOP.P_GPIO6_0 | sim_top.A_CHIPTOP.A_AMIBACORE.A_SDH_OFF.sdh_clk_o | sim_top.A_CHIPTOP.A_AMIBACORE.A_SDH_OFF.sdh_clk_oe | 4000_15B4:0000_0003:0000_0003 | 0 | [5 empty] | 0 | [5 empty] | 0 | [5 empty] | SD | out | sim_top.A_CHIPTOP.P_GPIO6_0 | sim_top.A_CHIPTOP.A_AMIBACORE.a_processor_sys.a_display_ctrl_top.handler_dpishutdn |  | 4000_15B4:0000_0001:0000_0001 4001_7900:0003_0006:0001_0006 | 0 | [5 empty] | 0
P6_1 | 50Mhz (不卡) SDIO0_CMD (Group1) | inout | sim_top.A_CHIPTOP.P_GPIO6_1 | sim_top.A_CHIPTOP.A_AMIBACORE.A_SDH_OFF.sdh_cmd_o/sim_top.A_CHIPTOP.A_AMIBACORE.A_SDH_OFF.sdh_cmd_i | sim_top.A_CHIPTOP.A_AMIBACORE.A_SDH_OFF.sdh_cmd_oe | 4000_15B6:0000_0003:0000_0003 4000_0732:0000_0003:0000_0003 | 0 | [5 empty] | 0 | [5 empty] | 0 | [5 empty] | D18 | out | sim_top.A_CHIPTOP.P_GPIO6_1 | sim_top.A_CHIPTOP.A_AMIBACORE.a_processor_sys.a_display_ctrl_top.handler_dpipixdata[18] |  | 4000_15B6:0000_0001:0000_0001 4001_7900:0003_0006:0001_0006 | 0 | [5 empty] | 0
P6_2 | 50Mhz (不卡) SDIO0_DATA0 (Group1) | inout | sim_top.A_CHIPTOP.P_GPIO6_2 | sim_top.A_CHIPTOP.A_AMIBACORE.A_SDH_OFF.sdh_dat_o[0]/sim_top.A_CHIPTOP.A_AMIBACORE.A_SDH_OFF.sdh_dat_i[0] | sim_top.A_CHIPTOP.A_AMIBACORE.A_SDH_OFF.sdh_dat0_oe | 4000_15B8:0000_0003:0000_0003 4000_0732:0000_0004:0000_0004 | 0 | [5 empty] | 0 | [5 empty] | 0 | [5 empty] | D19 | out | sim_top.A_CHIPTOP.P_GPIO6_2 | sim_top.A_CHIPTOP.A_AMIBACORE.a_processor_sys.a_display_ctrl_top.handler_dpipixdata[19] |  | 4000_15B8:0000_0001:0000_0001 4001_7900:0003_0006:0001_0006 | 0 | [5 empty] | 0
P6_3 | 50Mhz (不卡) SDIO0_DATA1 (Group1) | inout | sim_top.A_CHIPTOP.P_GPIO6_3 | sim_top.A_CHIPTOP.A_AMIBACORE.A_SDH_OFF.sdh_dat_o[1]/sim_top.A_CHIPTOP.A_AMIBACORE.A_SDH_OFF.sdh_dat_i[1] | sim_top.A_CHIPTOP.A_AMIBACORE.A_SDH_OFF.sdh_dat13_oe | 4000_15BA:0000_0003:0000_0003 4000_0732:0000_0008:0000_0008 | 0 | [5 empty] | 0 | [5 empty] | 0 | [5 empty] | D20 | out | sim_top.A_CHIPTOP.P_GPIO6_3 | sim_top.A_CHIPTOP.A_AMIBACORE.a_processor_sys.a_display_ctrl_top.handler_dpipixdata[20] |  | 4000_15BA:0000_0001:0000_0001 4001_7900:0003_0006:0001_0006 | 0 | [5 empty] | 0
P6_4 | 50Mhz (不卡) SDIO0_DATA2 (Group1) | inout | sim_top.A_CHIPTOP.P_GPIO6_4 | sim_top.A_CHIPTOP.A_AMIBACORE.A_SDH_OFF.sdh_dat_o[2]/sim_top.A_CHIPTOP.A_AMIBACORE.A_SDH_OFF.sdh_dat_i[2] | sim_top.A_CHIPTOP.A_AMIBACORE.A_SDH_OFF.sdh_dat2_oe | 4000_15BC:0000_0003:0000_0003 4000_0732:0000_0010:0000_0010 | 0 | [5 empty] | 0 | [5 empty] | 0 | [5 empty] | D21 | out | sim_top.A_CHIPTOP.P_GPIO6_4 | sim_top.A_CHIPTOP.A_AMIBACORE.a_processor_sys.a_display_ctrl_top.handler_dpipixdata[21] |  | 4000_15BC:0000_0001:0000_0001 4001_7900:0003_0006:0001_0006 | 0 | [5 empty] | 0
P6_5 | 50Mhz (不卡) SDIO0_DATA3 (Group1) | inout | sim_top.A_CHIPTOP.P_GPIO6_5 | sim_top.A_CHIPTOP.A_AMIBACORE.A_SDH_OFF.sdh_dat_o[3]/sim_top.A_CHIPTOP.A_AMIBACORE.A_SDH_OFF.sdh_dat_i[3] | sim_top.A_CHIPTOP.A_AMIBACORE.A_SDH_OFF.sdh_dat13_oe | 4000_15BE:0000_0003:0000_0003 4000_0732:0000_0020:0000_0020 | 0 | [5 empty] | 0 | [5 empty] | 0 | [5 empty] | D22 | out | sim_top.A_CHIPTOP.P_GPIO6_5 | sim_top.A_CHIPTOP.A_AMIBACORE.a_processor_sys.a_display_ctrl_top.handler_dpipixdata[22] |  | 4000_15BE:0000_0001:0000_0001 4001_7900:0003_0006:0001_0006 | 0 | [5 empty] | 0
P6_6 | 0 | [5 empty] | 0 | [5 empty] | 0 | [5 empty] | 0 | [5 empty] | D23 | out | sim_top.A_CHIPTOP.P_GPIO6_6 | sim_top.A_CHIPTOP.A_AMIBACORE.a_processor_sys.a_display_ctrl_top.handler_dpipixdata[23] |  | 4000_15C0:0000_0001:0000_0001 4001_7900:0003_0006:0001_0006 | 0 | [5 empty] | 0
0 | 0 | [5 empty] | 0 | [5 empty] | 0 | [5 empty] | 0 | [5 empty] | 0 | [5 empty] | 0 | [5 empty] | 0
P7_0 | 0 | [5 empty] | 0 | [5 empty] | 0 | [5 empty] | 0 | [5 empty] | 0 | [5 empty] | 0 | [5 empty] | 0
P7_1 | 0 | [5 empty] | 0 | [5 empty] | 0 | [5 empty] | 0 | [5 empty] | 0 | [5 empty] | 0 | [5 empty] | 0
P7_2 | 0 | [5 empty] | 0 | [5 empty] | 0 | [5 empty] | 0 | [5 empty] | 0 | [5 empty] | 0 | [5 empty] | 0
P7_3 | 0 | [5 empty] | 0 | [5 empty] | 0 | [5 empty] | 0 | [5 empty] | 0 | [5 empty] | 0 | [5 empty] | 0
P7_4 | 0 | [5 empty] | 0 | [5 empty] | 0 | [5 empty] | 0 | [5 empty] | 0 | [5 empty] | 0 | [5 empty] | 0
P7_5 | 0 | [5 empty] | 0 | [5 empty] | 0 | [5 empty] | 0 | [5 empty] | 0 | [5 empty] | 0 | [5 empty] | 0
P7_6 | 0 | [5 empty] | 0 | [5 empty] | 0 | [5 empty] | 0 | [5 empty] | 0 | [5 empty] | 0 | [5 empty] | 0
SPIC1_WP#/SIO2 | 0 | [5 empty] | 0 | [5 empty] | 0 | [5 empty] | 0 | [5 empty] | 0 | [5 empty] | 0 | [5 empty] | 0
SPIC1_SO | 0 | [5 empty] | 0 | [5 empty] | 0 | [5 empty] | 0 | [5 empty] | 0 | [5 empty] | 0 | [5 empty] | 0
SPIC1_CSN | 0 | [5 empty] | 0 | [5 empty] | 0 | [5 empty] | 0 | [5 empty] | 0 | [5 empty] | 0 | [5 empty] | 0
SPIC1_SI | 0 | [5 empty] | 0 | [5 empty] | 0 | [5 empty] | 0 | [5 empty] | 0 | [5 empty] | 0 | [5 empty] | 0
SPIC1_SCK | 0 | [5 empty] | 0 | [5 empty] | 0 | [5 empty] | 0 | [5 empty] | 0 | [5 empty] | 0 | [5 empty] | 0
SPIC1_HOLD#/SIO3 | 0 | [5 empty] | 0 | [5 empty] | 0 | [5 empty] | 0 | [5 empty] | 0 | [5 empty] | 0 | [5 empty] | 0
0 | 0 | [5 empty] | 0 | [5 empty] | 0 | [5 empty] | 0 | [5 empty] | 0 | [5 empty] | 0 | [5 empty] | 0
P8_0 | 0 | [5 empty] | D10 | out | sim_top.A_CHIPTOP.P_GPIO8_0 | sim_top.A_CHIPTOP.A_AMIBACORE.a_processor_sys.a_display_ctrl_top.handler_dpipixdata[10] |  | 4000_15D0:0000_0001:0000_0001 4001_7900:0003_0006:0000_0006 | 0 | [5 empty] | 0 | [5 empty] | D10 | out | sim_top.A_CHIPTOP.P_GPIO8_0 | sim_top.A_CHIPTOP.A_AMIBACORE.a_processor_sys.a_display_ctrl_top.handler_dpipixdata[10] |  | 4000_15D0:0000_0001:0000_0001 4001_7900:0003_0006:0001_0006 | 0 | [5 empty] | SPI1_CLK(20MHz) | out | sim_top.A_CHIPTOP.P_GPIO8_0 | sim_top.A_CHIPTOP.A_AMIBACORE.a_processor_sys.spi1.sclk_out |  | 4000_15D0:0000_0003:0000_0003
P8_1 | 0 | [5 empty] | D11 | out | sim_top.A_CHIPTOP.P_GPIO8_1 | sim_top.A_CHIPTOP.A_AMIBACORE.a_processor_sys.a_display_ctrl_top.handler_dpipixdata[11] |  | 4000_15D2:0000_0001:0000_0001 4001_7900:0003_0006:0000_0006 | 0 | [5 empty] | 0 | [5 empty] | D11 | out | sim_top.A_CHIPTOP.P_GPIO8_1 | sim_top.A_CHIPTOP.A_AMIBACORE.a_processor_sys.a_display_ctrl_top.handler_dpipixdata[11] |  | 4000_15D2:0000_0001:0000_0001 4001_7900:0003_0006:0001_0006 | 0 | [5 empty] | SPI1_MISO(20MHz) | in | sim_top.A_CHIPTOP.P_GPIO8_1 | sim_top.A_CHIPTOP.A_AMIBACORE.a_processor_sys.spi1.rxd[0] |  | 4000_15D2:0000_0003:0000_0003
P8_2 | 0 | [5 empty] | D12 | out | sim_top.A_CHIPTOP.P_GPIO8_2 | sim_top.A_CHIPTOP.A_AMIBACORE.a_processor_sys.a_display_ctrl_top.handler_dpipixdata[12] |  | 4000_15D4:0000_0001:0000_0001 4001_7900:0003_0006:0000_0006 | 0 | [5 empty] | 0 | [5 empty] | D12 | out | sim_top.A_CHIPTOP.P_GPIO8_2 | sim_top.A_CHIPTOP.A_AMIBACORE.a_processor_sys.a_display_ctrl_top.handler_dpipixdata[12] |  | 4000_15D4:0000_0001:0000_0001 4001_7900:0003_0006:0001_0006 | 0 | [5 empty] | SPI1_MOSI(20MHz) | out | sim_top.A_CHIPTOP.P_GPIO8_2 | sim_top.A_CHIPTOP.A_AMIBACORE.a_processor_sys.spi1.txd[0] | sim_top.A_CHIPTOP.A_AMIBACORE.a_processor_sys.spi1.ssi_oe_n[0]/1 | 4000_15D4:0000_0003:0000_0003
P8_3 | 0 | [5 empty] | D13 | out | sim_top.A_CHIPTOP.P_GPIO8_3 | sim_top.A_CHIPTOP.A_AMIBACORE.a_processor_sys.a_display_ctrl_top.handler_dpipixdata[13] |  | 4000_15D6:0000_0001:0000_0001 4001_7900:0003_0006:0000_0006 | 0 | [5 empty] | 0 | [5 empty] | D13 | out | sim_top.A_CHIPTOP.P_GPIO8_3 | sim_top.A_CHIPTOP.A_AMIBACORE.a_processor_sys.a_display_ctrl_top.handler_dpipixdata[13] |  | 4000_15D6:0000_0001:0000_0001 4001_7900:0003_0006:0001_0006 | 0 | [5 empty] | SPI1_CSN(20MHz) | out | sim_top.A_CHIPTOP.P_GPIO8_3 | sim_top.A_CHIPTOP.A_AMIBACORE.a_processor_sys.spi1.ss_0_n |  | 4000_15D6:0000_0003:0000_0003
P8_4 | 0 | [5 empty] | D14 | out | sim_top.A_CHIPTOP.P_GPIO8_4 | sim_top.A_CHIPTOP.A_AMIBACORE.a_processor_sys.a_display_ctrl_top.handler_dpipixdata[14] |  | 4000_15D8:0000_0001:0000_0001 4001_7900:0003_0006:0000_0006 | 0 | [5 empty] | 0 | [5 empty] | D14 | out | sim_top.A_CHIPTOP.P_GPIO8_4 | sim_top.A_CHIPTOP.A_AMIBACORE.a_processor_sys.a_display_ctrl_top.handler_dpipixdata[14] |  | 4000_15D8:0000_0001:0000_0001 4001_7900:0003_0006:0001_0006 | 0 | [5 empty] | 0
P8_5 | 0 | [5 empty] | D15 | out | sim_top.A_CHIPTOP.P_GPIO8_5 | sim_top.A_CHIPTOP.A_AMIBACORE.a_processor_sys.a_display_ctrl_top.handler_dpipixdata[15] |  | 4000_15DA:0000_0001:0000_0001 4001_7900:0003_0006:0000_0006 | 0 | [5 empty] | 0 | [5 empty] | D15 | out | sim_top.A_CHIPTOP.P_GPIO8_5 | sim_top.A_CHIPTOP.A_AMIBACORE.a_processor_sys.a_display_ctrl_top.handler_dpipixdata[15] |  | 4000_15DA:0000_0001:0000_0001 4001_7900:0003_0006:0001_0006 | 0 | [5 empty] | 0
P8_6 | 0 | [5 empty] | D16 | out | sim_top.A_CHIPTOP.P_GPIO8_6 | sim_top.A_CHIPTOP.A_AMIBACORE.a_processor_sys.a_display_ctrl_top.handler_dpipixdata[16] |  | 4000_161C:0000_0001:0000_0001 4001_7900:0003_0006:0000_0006 | 0 | [5 empty] | 0 | [5 empty] | D16 | out | sim_top.A_CHIPTOP.P_GPIO8_6 | sim_top.A_CHIPTOP.A_AMIBACORE.a_processor_sys.a_display_ctrl_top.handler_dpipixdata[16] |  | 4000_161C:0000_0001:0000_0001 4001_7900:0003_0006:0001_0006 | 0 | [5 empty] | 0
P8_7 | 0 | [5 empty] | D17 | out | sim_top.A_CHIPTOP.P_GPIO8_7 | sim_top.A_CHIPTOP.A_AMIBACORE.a_processor_sys.a_display_ctrl_top.handler_dpipixdata[17] |  | 4000_161E:0000_0001:0000_0001 4001_7900:0003_0006:0000_0006 | 0 | [5 empty] | 0 | [5 empty] | D17 | out | sim_top.A_CHIPTOP.P_GPIO8_7 | sim_top.A_CHIPTOP.A_AMIBACORE.a_processor_sys.a_display_ctrl_top.handler_dpipixdata[17] |  | 4000_161E:0000_0001:0000_0001 4001_7900:0003_0006:0001_0006 | 0 | [5 empty] | 0
0 | 0 | [5 empty] | 0 | [5 empty] | 0 | [5 empty] | 0 | [5 empty] | 0 | [5 empty] | 0 | [5 empty] | 0
MIC1_P | 0 | [5 empty] | 0 | [5 empty] | 0 | [5 empty] | 0 | [5 empty] | 0 | [5 empty] | 0 | [5 empty] | 0
MIC1_N | 0 | [5 empty] | 0 | [5 empty] | 0 | [5 empty] | 0 | [5 empty] | 0 | [5 empty] | 0 | [5 empty] | 0
MIC2_P | 0 | [5 empty] | 0 | [5 empty] | 0 | [5 empty] | 0 | [5 empty] | 0 | [5 empty] | 0 | [5 empty] | 0
MIC2_N | 0 | [5 empty] | 0 | [5 empty] | 0 | [5 empty] | 0 | [5 empty] | 0 | [5 empty] | 0 | [5 empty] | 0
MICBIAS | 0 | [5 empty] | 0 | [5 empty] | 0 | [5 empty] | 0 | [5 empty] | 0 | [5 empty] | 0 | [5 empty] | 0
DAOUT_P | 0 | [5 empty] | 0 | [5 empty] | 0 | [5 empty] | 0 | [5 empty] | 0 | [5 empty] | 0 | [5 empty] | 0
DAOUT_N | 0 | [5 empty] | 0 | [5 empty] | 0 | [5 empty] | 0 | [5 empty] | 0 | [5 empty] | 0 | [5 empty] | 0
0 | 0 | [5 empty] | 0 | [5 empty] | 0 | [5 empty] | 0 | [5 empty] | 0 | [5 empty] | 0 | [5 empty] | 0
SPIC0_WP#/SIO2 | 0 | [5 empty] | 0 | [5 empty] | 0 | [5 empty] | 0 | [5 empty] | 0 | [5 empty] | 0 | [5 empty] | 0
SPIC0_SO | 0 | [5 empty] | 0 | [5 empty] | 0 | [5 empty] | 0 | [5 empty] | 0 | [5 empty] | 0 | [5 empty] | 0
SPIC0_CSN | 0 | [5 empty] | 0 | [5 empty] | 0 | [5 empty] | 0 | [5 empty] | 0 | [5 empty] | 0 | [5 empty] | 0
SPIC0_SI | 0 | [5 empty] | 0 | [5 empty] | 0 | [5 empty] | 0 | [5 empty] | 0 | [5 empty] | 0 | [5 empty] | 0
SPIC0_SCK | 0 | [5 empty] | 0 | [5 empty] | 0 | [5 empty] | 0 | [5 empty] | 0 | [5 empty] | 0 | [5 empty] | 0
SPIC0_HOLD#/SIO3 | 0 | [5 empty] | 0 | [5 empty] | 0 | [5 empty] | 0 | [5 empty] | 0 | [5 empty] | 0 | [5 empty] | 0
0 | 0 | [5 empty] | 0 | [5 empty] | 0 | [5 empty] | 0 | [5 empty] | 0 | [5 empty] | 0 | [5 empty] | 0
P9_0 | 0 | [5 empty] | SD | out | sim_top.A_CHIPTOP.P_SPI2_SIO2 | sim_top.A_CHIPTOP.A_AMIBACORE.a_processor_sys.a_display_ctrl_top.handler_dpishutdn |  | 4000_15FC:0000_0001:0000_0001 4001_7900:0003_0006:0000_0006 | LCD_RESX | out | sim_top.A_CHIPTOP.P_SPI2_SIO2 | sim_top.A_CHIPTOP.A_AMIBACORE.a_processor_sys.a_display_ctrl_top.lcd_resx |  | 4000_15FC:0000_0001:0000_0001 4001_7900:0003_0006:0000_0002 | LCD_RESX | out | sim_top.A_CHIPTOP.P_SPI2_SIO2 | sim_top.A_CHIPTOP.A_AMIBACORE.a_processor_sys.a_display_ctrl_top.lcd_resx |  | 4000_15FC:0000_0001:0000_0001 4001_7900:0003_0006:0000_0004 | 0 | [5 empty] | QSPI_SIO2 | inout | sim_top.A_CHIPTOP.P_SPI2_SIO2 | sim_top.A_CHIPTOP.A_AMIBACORE.a_processor_sys.a_display_ctrl_top.spic_spi_sin[2]/sim_top.A_CHIPTOP.A_AMIBACORE.a_processor_sys.a_display_ctrl_top.spic_spi_sout[2] | sim_top.A_CHIPTOP.A_AMIBACORE.a_processor_sys.a_display_ctrl_top.spic_spi_oe_n[2] | 4000_15FC:0000_0001:0000_0001 4001_7900:0003_0006:0001_0004 | 0
P9_1 | 0 | [5 empty] | D18 | out | sim_top.A_CHIPTOP.P_SPI2_SIO1 | sim_top.A_CHIPTOP.A_AMIBACORE.a_processor_sys.a_display_ctrl_top.handler_dpipixdata[18] |  | 4000_15FA:0000_0001:0000_0001 4001_7900:0003_0006:0000_0006 | 0 | [5 empty] | 0 | [5 empty] | 0 | [5 empty] | QSPI_SIO1 | inout | sim_top.A_CHIPTOP.P_SPI2_SIO1 | sim_top.A_CHIPTOP.A_AMIBACORE.a_processor_sys.a_display_ctrl_top.spic_spi_sin[1]/sim_top.A_CHIPTOP.A_AMIBACORE.a_processor_sys.a_display_ctrl_top.spic_spi_sout[1] | sim_top.A_CHIPTOP.A_AMIBACORE.a_processor_sys.a_display_ctrl_top.spic_spi_oe_n[1] | 4000_15FA:0000_0001:0000_0001 4001_7900:0003_0006:0001_0004 | 0
P9_2 | 0 | [5 empty] | D19 | out | sim_top.A_CHIPTOP.P_SPI2_CSN | sim_top.A_CHIPTOP.A_AMIBACORE.a_processor_sys.a_display_ctrl_top.handler_dpipixdata[19] |  | 4000_15F4:0000_0001:0000_0001 4001_7900:0003_0006:0000_0006 | 0 | [5 empty] | 0 | [5 empty] | 0 | [5 empty] | QSPI_CS | out | sim_top.A_CHIPTOP.P_SPI2_CSN | sim_top.A_CHIPTOP.A_AMIBACORE.a_processor_sys.a_display_ctrl_top.spic_spi_csn |  | 4000_15F4:0000_0001:0000_0001 4001_7900:0003_0006:0001_0004 | 0
P9_3 | 0 | [5 empty] | D20 | out | sim_top.A_CHIPTOP.P_SPI2_SIO0 | sim_top.A_CHIPTOP.A_AMIBACORE.a_processor_sys.a_display_ctrl_top.handler_dpipixdata[20] |  | 4000_15F8:0000_0001:0000_0001 4001_7900:0003_0006:0000_0006 | 0 | [5 empty] | 0 | [5 empty] | 0 | [5 empty] | QSPI_SIO0 | inout | sim_top.A_CHIPTOP.P_SPI2_SIO0 | sim_top.A_CHIPTOP.A_AMIBACORE.a_processor_sys.a_display_ctrl_top.spic_spi_sin[0]/sim_top.A_CHIPTOP.A_AMIBACORE.a_processor_sys.a_display_ctrl_top.spic_spi_sout[0] | sim_top.A_CHIPTOP.A_AMIBACORE.a_processor_sys.a_display_ctrl_top.spic_spi_oe_n[0] | 4000_15F8:0000_0001:0000_0001 4001_7900:0003_0006:0001_0004 | 0
P9_4 | 0 | [5 empty] | D21 | out | sim_top.A_CHIPTOP.P_SPI2_SCK | sim_top.A_CHIPTOP.A_AMIBACORE.a_processor_sys.a_display_ctrl_top.handler_dpipixdata[21] |  | 4000_15F6:0000_0001:0000_0001 4001_7900:0003_0006:0000_0006 | 0 | [5 empty] | 0 | [5 empty] | 0 | [5 empty] | QSPI_CLK(PHY) | out | sim_top.A_CHIPTOP.P_SPI2_SCK | sim_top.A_CHIPTOP.A_AMIBACORE.a_processor_sys.a_display_ctrl_top.spic_spi_sclk_2 |  | 4000_15F6:0000_0001:0000_0001 4001_7900:0003_0006:0001_0004 | 0
P9_5 | 0 | [5 empty] | D22 | out | sim_top.A_CHIPTOP.P_SPI2_SIO3 | sim_top.A_CHIPTOP.A_AMIBACORE.a_processor_sys.a_display_ctrl_top.handler_dpipixdata[22] |  | 4000_15FE:0000_0001:0000_0001 4001_7900:0003_0006:0000_0006 | 0 | [5 empty] | 0 | [5 empty] | 0 | [5 empty] | QSPI_SIO3 | inout | sim_top.A_CHIPTOP.P_SPI2_SIO3 | sim_top.A_CHIPTOP.A_AMIBACORE.a_processor_sys.a_display_ctrl_top.spic_spi_sin[3]/sim_top.A_CHIPTOP.A_AMIBACORE.a_processor_sys.a_display_ctrl_top.spic_spi_sout[3] | sim_top.A_CHIPTOP.A_AMIBACORE.a_processor_sys.a_display_ctrl_top.spic_spi_oe_n[3] | 4000_15F2:0000_0001:0000_0001 4001_7900:0003_0006:0001_0004 | 0
P9_6 | 0 | [5 empty] | D23 | out | sim_top.A_CHIPTOP.P_GPIO9_6 | sim_top.A_CHIPTOP.A_AMIBACORE.a_processor_sys.a_display_ctrl_top.handler_dpipixdata[23] |  | 4000_1620:0000_0001:0000_0001 4001_7900:0003_0006:0000_0006 | 0 | [5 empty] | 0 | [5 empty] | 0 | [5 empty] | 0 | [5 empty] | 0
0 | 0 | [5 empty] | 0 | [5 empty] | 0 | [5 empty] | 0 | [5 empty] | 0 | [5 empty] | 0 | [5 empty] | 0
P_BootFromFlash | 0 | [5 empty] | 0 | [5 empty] | 0 | [5 empty] | 0 | [5 empty] | 0 | [5 empty] | 0 | [5 empty] | 0
P_SCAN_MODE | 0 | [5 empty] | 0 | [5 empty] | 0 | [5 empty] | 0 | [5 empty] | 0 | [5 empty] | 0 | [5 empty] | 0
P_FORCE_32K_EN | 0 | [5 empty] | 0 | [5 empty] | 0 | [5 empty] | 0 | [5 empty] | 0 | [5 empty] | 0 | [5 empty] | 0
P_EXT_32K_SEL | 0 | [5 empty] | 0 | [5 empty] | 0 | [5 empty] | 0 | [5 empty] | 0 | [5 empty] | 0 | [5 empty] | 0
P_Bypass_Autoload | 0 | [5 empty] | 0 | [5 empty] | 0 | [5 empty] | 0 | [5 empty] | 0 | [5 empty] | 0 | [5 empty] | 0
0 | 0 | [5 empty] | 0 | [5 empty] | 0 | [5 empty] | 0 | [5 empty] | 0 | [5 empty] | 0 | [5 empty] | 0
0 | 0 | [5 empty] | 0 | [5 empty] | 0 | [5 empty] | 0 | [5 empty] | 0 | [5 empty] | 0 | [5 empty] | 0
0 | 0 | [5 empty] | 0 | [5 empty] | 0 | [5 empty] | 0 | [5 empty] | 0 | [5 empty] | 0 | [5 empty] | 0

## test_mode_dv_dat
| 1 | [5 empty] | 2 | [5 empty] | 3 | [5 empty] | 4 | [5 empty] | 5 | [5 empty] | 6 | [5 empty] | 7 | [5 empty] | 8
| 1: DIGI debug | direction | PAD name | internal hier ( inout : out/in) | force_io | register set addr/mask/value (out/in) | 2: Codec debug mode | direction | PAD name | internal hier ( inout : out/in) | force_io | register set addr/mask/value (out/in) | 3: Aux ADC | direction | PAD name | internal hier ( inout : out/in) | force_io | register set addr/mask/value (out/in) | 4: AFE test mode | direction | PAD name | internal hier ( inout : out/in) | force_io | register set addr/mask/value (out/in) | 5: PLL test mode | direction | PAD name | internal hier ( inout : out/in) | force_io | register set addr/mask/value (out/in) | 6: no use | direction | PAD name | internal hier ( inout : out/in) | force_io | register set addr/mask/value (out/in) | 7: CP SCAN TEST | direction | PAD name | internal hier ( inout : out/in) | force_io | register set addr/mask/value (out/in) | 8: FT SCAN TEST | direction | PAD name | internal hier ( inout : out/in) | force_io | register set addr/mask/value (out/in)
ADC0 | digi_debug_0 | out | sim_top.A_CHIPTOP.ADC_0_APAD | MUX_DEBUG[0] |  |  | 0 | [5 empty] | 0 | [5 empty] | 0:00 | [5 empty] | 1’b0 | [5 empty] | 0:00 | [5 empty] | SCAN_RST_N | [5 empty] | SCAN_RST_N
ADC1 | digi_debug_1 | out | sim_top.A_CHIPTOP.ADC_1_APAD | MUX_DEBUG[1] |  |  | 0 | [5 empty] | 0 | [5 empty] | BT_SI_CK | in | sim_top.A_CHIPTOP.ADC_1_APAD | sim_top.A_CHIPTOP.A_RF_AFE.BT_SI_CK |  |  | CKO2 | out | sim_top.A_CHIPTOP.ADC_1_APAD | sim_top.A_CHIPTOP.A_RF_AFE.BT_CKO2_DIG |  |  | 0:00 | [5 empty] | SCAN_COMP_EN | [5 empty] | SCAN_COMP_EN
ADC2 | digi_debug_2 | out | sim_top.A_CHIPTOP.ADC_2_APAD | MUX_DEBUG[2] |  |  | 0 | [5 empty] | 0 | [5 empty] | BT_SI_DATA | inout | sim_top.A_CHIPTOP.ADC_2_APAD | sim_top.A_CHIPTOP.A_RF_AFE.BT_SI_DATA_OUT/sim_top.A_CHIPTOP.A_RF_AFE.BT_SI_DATA_IN | sim_top.A_CHIPTOP.A_RF_AFE.BT_SI_DATA_IOSEL |  | 0:00 | [5 empty] | 0:00 | [5 empty] | 0:00 | [5 empty] | 0:00
ADC3 | digi_debug_3 | out | sim_top.A_CHIPTOP.ADC_3_APAD | MUX_DEBUG[3] |  |  | 0 | [5 empty] | 0 | [5 empty] | BT_SI_EN_B | in | sim_top.A_CHIPTOP.ADC_3_APAD | sim_top.A_CHIPTOP.A_RF_AFE.BT_SI_EN_B |  |  | 0:00 | [5 empty] | 0:00 | [5 empty] | 0:00 | [5 empty] | 0:00
0 | 0 | [5 empty] | 0 | [5 empty] | 0 | [5 empty] | 0:00 | [5 empty] | 0:00 | [5 empty] | 0:00 | [5 empty] | 0:00 | [5 empty] | 0:00
P1_0 | digi_debug_6 | out | sim_top.A_CHIPTOP.P_GPIO1_0 | MUX_DEBUG[6] |  |  | SWDCLK | in | sim_top.A_CHIPTOP.P_GPIO1_0 | sim_top.A_CHIPTOP.A_AMIBACORE.a_processor_sys.a_clk_rst_proc.JTAG_TCK |  |  | SWDCLK | in | sim_top.A_CHIPTOP.P_GPIO1_0 | sim_top.A_CHIPTOP.A_AMIBACORE.a_processor_sys.a_clk_rst_proc.JTAG_TCK |  |  | 0:00 | [5 empty] | SWDCLK | in | sim_top.A_CHIPTOP.P_GPIO1_0 | sim_top.A_CHIPTOP.A_AMIBACORE.a_processor_sys.a_clk_rst_proc.JTAG_TCK |  |  | 0:00 | [5 empty] | SCAN_PIPE_CLK | [5 empty] | SCAN_PIPE_CLK
P1_1 | digi_debug_7 | out | sim_top.A_CHIPTOP.P_GPIO1_1 | MUX_DEBUG[7] |  |  | SWDIO | inout | sim_top.A_CHIPTOP.P_GPIO1_1 | sim_top.A_CHIPTOP.A_AMIBACORE.a_processor_sys.SWDO/sim_top.A_CHIPTOP.A_AMIBACORE.a_processor_sys.SWDITMS | sim_top.A_CHIPTOP.A_AMIBACORE.a_processor_sys.SWDOEN |  | SWDIO | inout | sim_top.A_CHIPTOP.P_GPIO1_1 | sim_top.A_CHIPTOP.A_AMIBACORE.a_processor_sys.SWDO/sim_top.A_CHIPTOP.A_AMIBACORE.a_processor_sys.SWDITMS | sim_top.A_CHIPTOP.A_AMIBACORE.a_processor_sys.SWDOEN |  | 0:00 | [5 empty] | SWDIO | inout | sim_top.A_CHIPTOP.P_GPIO1_1 | sim_top.A_CHIPTOP.A_AMIBACORE.a_processor_sys.SWDO/sim_top.A_CHIPTOP.A_AMIBACORE.a_processor_sys.SWDITMS | sim_top.A_CHIPTOP.A_AMIBACORE.a_processor_sys.SWDOEN |  | 0:00 | [5 empty] | SCAN_ENABLE | [5 empty] | SCAN_ENABLE
P1_2 | digi_debug_8 | out | sim_top.A_CHIPTOP.P_GPIO1_2 | MUX_DEBUG[8] |  |  | 0 | [5 empty] | 0 | [5 empty] | 0:00 | [5 empty] | 0:00 | [5 empty] | 0:00 | [5 empty] | 0:00 | [5 empty] | 0:00
P1_3 | digi_debug_9 | out | sim_top.A_CHIPTOP.P_GPIO1_3 | MUX_DEBUG[9] |  |  | 0 | [5 empty] | ch_num[0] | in | sim_top.A_CHIPTOP.P_GPIO1_3 | sim_top.A_CHIPTOP.A_AMIBACORE.a_BTAON_top.ch_num_CORE[0] |  |  | tp_15 | inout | sim_top.A_CHIPTOP.P_GPIO1_3 | sim_top.A_CHIPTOP.A_AMIBACORE.a_bt_bee.a_baseband.a_BTPHY_TOP.z_BT_AFE_TEST.AFE_TESTPIN_O[15]/sim_top.A_CHIPTOP.A_AMIBACORE.a_bt_bee.a_baseband.a_BTPHY_TOP.z_BT_AFE_TEST.AFE_TESTPIN_I[15] | sim_top.A_CHIPTOP.A_AMIBACORE.a_bt_bee.a_baseband.a_BTPHY_TOP.z_BT_AFE_TEST.AFE_TESTPIN_E[15] |  | 0:00 | [5 empty] | 0:00 | [5 empty] | 0:00 | [5 empty] | 0:00
P1_4 | digi_debug_10 | out | sim_top.A_CHIPTOP.P_GPIO1_4 | MUX_DEBUG[10] |  |  | 0 | [5 empty] | ch_num[1] | in | sim_top.A_CHIPTOP.P_GPIO1_4 | sim_top.A_CHIPTOP.A_AMIBACORE.a_BTAON_top.ch_num_CORE[1] |  |  | tp_16 | inout | sim_top.A_CHIPTOP.P_GPIO1_4 | sim_top.A_CHIPTOP.A_AMIBACORE.a_bt_bee.a_baseband.a_BTPHY_TOP.z_BT_AFE_TEST.AFE_TESTPIN_O[16]/sim_top.A_CHIPTOP.A_AMIBACORE.a_bt_bee.a_baseband.a_BTPHY_TOP.z_BT_AFE_TEST.AFE_TESTPIN_I[16] | sim_top.A_CHIPTOP.A_AMIBACORE.a_bt_bee.a_baseband.a_BTPHY_TOP.z_BT_AFE_TEST.AFE_TESTPIN_E[16] |  | 0:00 | [5 empty] | 0:00 | [5 empty] | 0:00 | [5 empty] | 0:00
P1_5 | digi_debug_11 | out | sim_top.A_CHIPTOP.P_GPIO1_5 | MUX_DEBUG[11] |  |  | 0 | [5 empty] | ch_num[2] | in | sim_top.A_CHIPTOP.P_GPIO1_5 | sim_top.A_CHIPTOP.A_AMIBACORE.a_BTAON_top.ch_num_CORE[2] |  |  | tp_17 | inout | sim_top.A_CHIPTOP.P_GPIO1_5 | sim_top.A_CHIPTOP.A_AMIBACORE.a_bt_bee.a_baseband.a_BTPHY_TOP.z_BT_AFE_TEST.AFE_TESTPIN_O[17]/sim_top.A_CHIPTOP.A_AMIBACORE.a_bt_bee.a_baseband.a_BTPHY_TOP.z_BT_AFE_TEST.AFE_TESTPIN_I[17] | sim_top.A_CHIPTOP.A_AMIBACORE.a_bt_bee.a_baseband.a_BTPHY_TOP.z_BT_AFE_TEST.AFE_TESTPIN_E[17] |  | 0:00 | [5 empty] | 0:00 | [5 empty] | 0:00 | [5 empty] | 0:00
P1_6 | digi_debug_12 | out | sim_top.A_CHIPTOP.P_GPIO1_6 | MUX_DEBUG[12] |  |  | 0 | [5 empty] | mode[0] | in | sim_top.A_CHIPTOP.P_GPIO1_6 | sim_top.A_CHIPTOP.A_AMIBACORE.a_BTAON_top.mode_CORE[0] |  |  | tp_18 | inout | sim_top.A_CHIPTOP.P_GPIO1_6 | sim_top.A_CHIPTOP.A_AMIBACORE.a_bt_bee.a_baseband.a_BTPHY_TOP.z_BT_AFE_TEST.AFE_TESTPIN_O[18]/sim_top.A_CHIPTOP.A_AMIBACORE.a_bt_bee.a_baseband.a_BTPHY_TOP.z_BT_AFE_TEST.AFE_TESTPIN_I[18] | sim_top.A_CHIPTOP.A_AMIBACORE.a_bt_bee.a_baseband.a_BTPHY_TOP.z_BT_AFE_TEST.AFE_TESTPIN_E[18] |  | 0:00 | [5 empty] | 0:00 | [5 empty] | 0:00 | [5 empty] | 0:00
P1_7 | digi_debug_13 | out | sim_top.A_CHIPTOP.P_GPIO1_7 | MUX_DEBUG[13] |  |  | 0 | [5 empty] | mode[1] | in | sim_top.A_CHIPTOP.P_GPIO1_7 | sim_top.A_CHIPTOP.A_AMIBACORE.a_BTAON_top.mode_CORE[1] |  |  | tp_19 | inout | sim_top.A_CHIPTOP.P_GPIO1_7 | sim_top.A_CHIPTOP.A_AMIBACORE.a_bt_bee.a_baseband.a_BTPHY_TOP.z_BT_AFE_TEST.AFE_TESTPIN_O[19]/sim_top.A_CHIPTOP.A_AMIBACORE.a_bt_bee.a_baseband.a_BTPHY_TOP.z_BT_AFE_TEST.AFE_TESTPIN_I[19] | sim_top.A_CHIPTOP.A_AMIBACORE.a_bt_bee.a_baseband.a_BTPHY_TOP.z_BT_AFE_TEST.AFE_TESTPIN_E[19] |  | 0:00 | [5 empty] | 0:00 | [5 empty] | 0:00 | [5 empty] | 0:00
0 | 0 | [5 empty] | 0 | [5 empty] | 0 | [5 empty] | 0:00 | [5 empty] | 0:00 | [5 empty] | 0:00 | [5 empty] | 0:00 | [5 empty] | 0:00
P2_0 | digi_debug_14 | out | sim_top.A_CHIPTOP.P_GPIO2_0 | MUX_DEBUG[14] |  |  | LOG_UART_TX | out | sim_top.A_CHIPTOP.P_GPIO2_0 | sim_top.A_CHIPTOP.A_AMIBACORE.a_processor_sys.uartlog0.utxd |  |  | 0 | [5 empty] | 0:00 | [5 empty] | 0:00 | [5 empty] | 0:00 | [5 empty] | SCAN_SI_0 | [5 empty] | SCAN_SI_0
P2_1 | digi_debug_15 | out | sim_top.A_CHIPTOP.P_GPIO2_1 | MUX_DEBUG[15] |  |  | 0 | [5 empty] | 0 | [5 empty] | 0:00 | [5 empty] | CKO1/4 | out | sim_top.A_CHIPTOP.P_GPIO2_1 | sim_top.A_CHIPTOP.A_AMIBACORE.a_clk_rst_gen.clk_pll1_div4 |  |  | 0:00 | [5 empty] | 0:00 | [5 empty] | 0:00
P2_2 | digi_debug_16 | out | sim_top.A_CHIPTOP.P_GPIO2_2 | MUX_DEBUG[16] |  |  | 0 | [5 empty] | 0 | [5 empty] | 0:00 | [5 empty] | BT_CK_AD_PLL | out | sim_top.A_CHIPTOP.P_GPIO2_2 | sim_top.A_CHIPTOP.A_RF_AFE.CK_BTADC_APR |  |  | 0:00 | [5 empty] | PLL_CLOCK/4 outout | [5 empty] | PLL_CLOCK/4 outout
P2_3 | digi_debug_17 | out | sim_top.A_CHIPTOP.P_GPIO2_3 | MUX_DEBUG[17] |  |  | 0 | [5 empty] | 0 | [5 empty] | 0:00 | [5 empty] | CKO5/4 | out | sim_top.A_CHIPTOP.P_GPIO2_3 | sim_top.A_CHIPTOP.A_AMIBACORE.a_clk_rst_gen.clk_pll2_div4 |  |  | 0:00 | [5 empty] | SCAN_SI_1 | [5 empty] | SCAN_SI_1
P2_4 | digi_debug_18 | out | sim_top.A_CHIPTOP.P_GPIO2_4 | MUX_DEBUG[18] |  |  | 0 | [5 empty] | 0 | [5 empty] | 0:00 | [5 empty] | BT_CK_DA_PLL | out | sim_top.A_CHIPTOP.P_GPIO2_4 | sim_top.A_CHIPTOP.A_RF_AFE.CK_BTDAC_APR |  |  | 0:00 | [5 empty] | SCAN_SI_2 | [5 empty] | SCAN_SI_2
P2_5 | digi_debug_19 | out | sim_top.A_CHIPTOP.P_GPIO2_5 | MUX_DEBUG[19] |  |  | 0 | [5 empty] | 0 | [5 empty] | 0:00 | [5 empty] | 0:00 | [5 empty] | 0:00 | [5 empty] | SCAN_SI_3 | [5 empty] | SCAN_SI_3
P2_6 | digi_debug_20 | out | sim_top.A_CHIPTOP.P_GPIO2_6 | MUX_DEBUG[20] |  |  | 0 | [5 empty] | 0 | [5 empty] | 0:00 | [5 empty] | 0:00 | [5 empty] | 0:00 | [5 empty] | SCAN_SI_4 | [5 empty] | SCAN_SI_4
P2_7 | digi_debug_21 | out | sim_top.A_CHIPTOP.P_GPIO2_7 | MUX_DEBUG[21] |  |  | 0 | [5 empty] | 0 | [5 empty] | 0:00 | [5 empty] | 0:00 | [5 empty] | 0:00 | [5 empty] | SCAN_SO_1 | [5 empty] | SCAN_SO_1
0 | 0 | [5 empty] | 0 | [5 empty] | 0 | [5 empty] | 0:00 | [5 empty] | 0:00 | [5 empty] | 0:00 | [5 empty] | 0:00 | [5 empty] | 0:00
P3_0 | HCI_UART_RX | in | sim_top.A_CHIPTOP.P_GPIO3_0 | sim_top.A_CHIPTOP.A_AMIBACORE.a_processor_sys.uart0.urxd |  |  | HCI_UART_RX | in | sim_top.A_CHIPTOP.P_GPIO3_0 | sim_top.A_CHIPTOP.A_AMIBACORE.a_processor_sys.uart0.urxd |  |  | HCI_UART_RX | in | sim_top.A_CHIPTOP.P_GPIO3_0 | sim_top.A_CHIPTOP.A_AMIBACORE.a_processor_sys.uart0.urxd |  |  | HCI_UART_RX | in | sim_top.A_CHIPTOP.P_GPIO3_0 | sim_top.A_CHIPTOP.A_AMIBACORE.a_processor_sys.uart0.urxd |  |  | HCI_UART_RX | in | sim_top.A_CHIPTOP.P_GPIO3_0 | sim_top.A_CHIPTOP.A_AMIBACORE.a_processor_sys.uart0.urxd |  |  | 0:00 | [5 empty] | SCAN_SO_0 | [5 empty] | SCAN_SO_0
P3_1 | HCI_UART_TX | out | sim_top.A_CHIPTOP.P_GPIO3_1 | sim_top.A_CHIPTOP.A_AMIBACORE.a_processor_sys.uart0.utxd |  |  | HCI_UART_TX | out | sim_top.A_CHIPTOP.P_GPIO3_1 | sim_top.A_CHIPTOP.A_AMIBACORE.a_processor_sys.uart0.utxd |  |  | HCI_UART_TX | out | sim_top.A_CHIPTOP.P_GPIO3_1 | sim_top.A_CHIPTOP.A_AMIBACORE.a_processor_sys.uart0.utxd |  |  | HCI_UART_TX | out | sim_top.A_CHIPTOP.P_GPIO3_1 | sim_top.A_CHIPTOP.A_AMIBACORE.a_processor_sys.uart0.utxd |  |  | HCI_UART_TX | out | sim_top.A_CHIPTOP.P_GPIO3_1 | sim_top.A_CHIPTOP.A_AMIBACORE.a_processor_sys.uart0.utxd |  |  | 0:00 | [5 empty] | SCAN_OCC_SO | [5 empty] | SCAN_OCC_SO
P3_2 | digi_debug_4 | out | sim_top.A_CHIPTOP.P_GPIO3_2 | MUX_DEBUG[4] |  |  | 0 | [5 empty] | 0 | [5 empty] | 0:00 | [5 empty] | 0:00 | [5 empty] | 0:00 | [5 empty] | 0:00 | [5 empty] | 0:00
P3_3 | digi_debug_5 | out | sim_top.A_CHIPTOP.P_GPIO3_3 | MUX_DEBUG[5] |  |  | 0 | [5 empty] | 0 | [5 empty] | 0:00 | [5 empty] | 0:00 | [5 empty] | 0:00 | [5 empty] | 0:00 | [5 empty] | 0:00
P3_4(32K_XI) | digi_debug_22 | out | sim_top.A_CHIPTOP.P_GPIO3_4 | MUX_DEBUG[22] |  |  | 0 | [5 empty] | 0 | [5 empty] | 0:00 | [5 empty] | 0:00 | [5 empty] | 0:00 | [5 empty] | 0:00 | [5 empty] | 0:00
P3_5(32K_XO) | digi_debug_23 | out | sim_top.A_CHIPTOP.P_GPIO3_5 | MUX_DEBUG[23] |  |  | 0 | [5 empty] | 0 | [5 empty] | 0:00 | [5 empty] | 0:00 | [5 empty] | 0:00 | [5 empty] | 0:00 | [5 empty] | 0:00
0 | 0 | [5 empty] | 0 | [5 empty] | 0 | [5 empty] | 0:00 | [5 empty] | 0:00 | [5 empty] | 0:00 | [5 empty] | 0:00 | [5 empty] | 0:00
P4_0 | digi_debug_31 | out | sim_top.A_CHIPTOP.P_GPIO4_0 | MUX_DEBUG[31] |  |  | DAC_R_DATA_1 | in | sim_top.A_CHIPTOP.P_GPIO4_0 | sim_top.A_CHIPTOP.A_AMIBACORE.a_audio_dig.audio_ip_top_inst.ext_da_r_data[1] |  |  | 0 | [5 empty] | tp_7 | inout | sim_top.A_CHIPTOP.P_GPIO4_0 | sim_top.A_CHIPTOP.A_AMIBACORE.a_bt_bee.a_baseband.a_BTPHY_TOP.z_BT_AFE_TEST.AFE_TESTPIN_O[7]/sim_top.A_CHIPTOP.A_AMIBACORE.a_bt_bee.a_baseband.a_BTPHY_TOP.z_BT_AFE_TEST.AFE_TESTPIN_I[7] | sim_top.A_CHIPTOP.A_AMIBACORE.a_bt_bee.a_baseband.a_BTPHY_TOP.z_BT_AFE_TEST.AFE_TESTPIN_E[7] |  | 0:00 | [5 empty] | 0:00 | [5 empty] | SCAN_OCC_SI | [5 empty] | SCAN_OCC_SI
P4_1 | digi_debug_0 | out | sim_top.A_CHIPTOP.P_GPIO4_1 | MUX_DEBUG[0] |  |  | DAC_R_DATA_2 | in | sim_top.A_CHIPTOP.P_GPIO4_1 | sim_top.A_CHIPTOP.A_AMIBACORE.a_audio_dig.audio_ip_top_inst.ext_da_r_data[2] |  |  | 0 | [5 empty] | tp_8 | inout | sim_top.A_CHIPTOP.P_GPIO4_1 | sim_top.A_CHIPTOP.A_AMIBACORE.a_bt_bee.a_baseband.a_BTPHY_TOP.z_BT_AFE_TEST.AFE_TESTPIN_O[8]/sim_top.A_CHIPTOP.A_AMIBACORE.a_bt_bee.a_baseband.a_BTPHY_TOP.z_BT_AFE_TEST.AFE_TESTPIN_I[8] | sim_top.A_CHIPTOP.A_AMIBACORE.a_bt_bee.a_baseband.a_BTPHY_TOP.z_BT_AFE_TEST.AFE_TESTPIN_E[8] |  | 0:00 | [5 empty] | 0:00 | [5 empty] | SCAN_CLK_1 | [5 empty] | SCAN_CLK_1
P4_2 | digi_debug_1 | out | sim_top.A_CHIPTOP.P_GPIO4_2 | MUX_DEBUG[1] |  |  | DAC_R_DATA_3 | in | sim_top.A_CHIPTOP.P_GPIO4_2 | sim_top.A_CHIPTOP.A_AMIBACORE.a_audio_dig.audio_ip_top_inst.ext_da_r_data[3] |  |  | 0 | [5 empty] | tp_9 | inout | sim_top.A_CHIPTOP.P_GPIO4_2 | sim_top.A_CHIPTOP.A_AMIBACORE.a_bt_bee.a_baseband.a_BTPHY_TOP.z_BT_AFE_TEST.AFE_TESTPIN_O[9]/sim_top.A_CHIPTOP.A_AMIBACORE.a_bt_bee.a_baseband.a_BTPHY_TOP.z_BT_AFE_TEST.AFE_TESTPIN_I[9] | sim_top.A_CHIPTOP.A_AMIBACORE.a_bt_bee.a_baseband.a_BTPHY_TOP.z_BT_AFE_TEST.AFE_TESTPIN_E[9] |  | 0:00 | [5 empty] | 0:00 | [5 empty] | SCAN_CLK_2 | [5 empty] | SCAN_CLK_2
P4_3 | digi_debug_2 | out | sim_top.A_CHIPTOP.P_GPIO4_3 | MUX_DEBUG[2] |  |  | DAC_CLK | in | sim_top.A_CHIPTOP.P_GPIO4_3 | sim_top.A_CHIPTOP.A_AMIBACORE.a_audio_dig.audio_ip_top_inst.ext_da_clk |  |  | 0 | [5 empty] | tp_10 | inout | sim_top.A_CHIPTOP.P_GPIO4_3 | sim_top.A_CHIPTOP.A_AMIBACORE.a_bt_bee.a_baseband.a_BTPHY_TOP.z_BT_AFE_TEST.AFE_TESTPIN_O[10]/sim_top.A_CHIPTOP.A_AMIBACORE.a_bt_bee.a_baseband.a_BTPHY_TOP.z_BT_AFE_TEST.AFE_TESTPIN_I[10] | sim_top.A_CHIPTOP.A_AMIBACORE.a_bt_bee.a_baseband.a_BTPHY_TOP.z_BT_AFE_TEST.AFE_TESTPIN_E[10] |  | 0:00 | [5 empty] | 0:00 | [5 empty] | SCAN_CLK_3 | [5 empty] | SCAN_CLK_3
P4_4 | digi_debug_3 | out | sim_top.A_CHIPTOP.P_GPIO4_4 | MUX_DEBUG[3] |  |  | DAC_L_DATA_0 | in | sim_top.A_CHIPTOP.P_GPIO4_4 | sim_top.A_CHIPTOP.A_AMIBACORE.a_audio_dig.audio_ip_top_inst.ext_da_l_data[0] |  |  | 0 | [5 empty] | tp_11 | inout | sim_top.A_CHIPTOP.P_GPIO4_4 | sim_top.A_CHIPTOP.A_AMIBACORE.a_bt_bee.a_baseband.a_BTPHY_TOP.z_BT_AFE_TEST.AFE_TESTPIN_O[11]/sim_top.A_CHIPTOP.A_AMIBACORE.a_bt_bee.a_baseband.a_BTPHY_TOP.z_BT_AFE_TEST.AFE_TESTPIN_I[11] | sim_top.A_CHIPTOP.A_AMIBACORE.a_bt_bee.a_baseband.a_BTPHY_TOP.z_BT_AFE_TEST.AFE_TESTPIN_E[11] |  | 0:00 | [5 empty] | 0:00 | [5 empty] | SCAN_SI_5 | [5 empty] | SCAN_SI_5
P4_5 | digi_debug_4 | out | sim_top.A_CHIPTOP.P_GPIO4_5 | MUX_DEBUG[4] |  |  | DAC_L_DATA_1 | in | sim_top.A_CHIPTOP.P_GPIO4_5 | sim_top.A_CHIPTOP.A_AMIBACORE.a_audio_dig.audio_ip_top_inst.ext_da_l_data[1] |  |  | 0 | [5 empty] | tp_12 | inout | sim_top.A_CHIPTOP.P_GPIO4_5 | sim_top.A_CHIPTOP.A_AMIBACORE.a_bt_bee.a_baseband.a_BTPHY_TOP.z_BT_AFE_TEST.AFE_TESTPIN_O[12]/sim_top.A_CHIPTOP.A_AMIBACORE.a_bt_bee.a_baseband.a_BTPHY_TOP.z_BT_AFE_TEST.AFE_TESTPIN_I[12] | sim_top.A_CHIPTOP.A_AMIBACORE.a_bt_bee.a_baseband.a_BTPHY_TOP.z_BT_AFE_TEST.AFE_TESTPIN_E[12] |  | 0:00 | [5 empty] | 0:00 | [5 empty] | SCAN_SO_2 | [5 empty] | SCAN_SO_2
P4_6 | digi_debug_5 | out | sim_top.A_CHIPTOP.P_GPIO4_6 | MUX_DEBUG[5] |  |  | DAC_L_DATA_2 | in | sim_top.A_CHIPTOP.P_GPIO4_6 | sim_top.A_CHIPTOP.A_AMIBACORE.a_audio_dig.audio_ip_top_inst.ext_da_l_data[2] |  |  | 0 | [5 empty] | tp_13 | inout | sim_top.A_CHIPTOP.P_GPIO4_6 | sim_top.A_CHIPTOP.A_AMIBACORE.a_bt_bee.a_baseband.a_BTPHY_TOP.z_BT_AFE_TEST.AFE_TESTPIN_O[13]/sim_top.A_CHIPTOP.A_AMIBACORE.a_bt_bee.a_baseband.a_BTPHY_TOP.z_BT_AFE_TEST.AFE_TESTPIN_I[13] | sim_top.A_CHIPTOP.A_AMIBACORE.a_bt_bee.a_baseband.a_BTPHY_TOP.z_BT_AFE_TEST.AFE_TESTPIN_E[13] |  | 0:00 | [5 empty] | 0:00 | [5 empty] | 0:00 | [5 empty] | 0:00
P4_7 | digi_debug_6 | out | sim_top.A_CHIPTOP.P_GPIO4_7 | MUX_DEBUG[6] |  |  | DAC_L_DATA_3 | in | sim_top.A_CHIPTOP.P_GPIO4_7 | sim_top.A_CHIPTOP.A_AMIBACORE.a_audio_dig.audio_ip_top_inst.ext_da_l_data[3] |  |  | 0 | [5 empty] | tp_14 | inout | sim_top.A_CHIPTOP.P_GPIO4_7 | sim_top.A_CHIPTOP.A_AMIBACORE.a_bt_bee.a_baseband.a_BTPHY_TOP.z_BT_AFE_TEST.AFE_TESTPIN_O[14]/sim_top.A_CHIPTOP.A_AMIBACORE.a_bt_bee.a_baseband.a_BTPHY_TOP.z_BT_AFE_TEST.AFE_TESTPIN_I[14] | sim_top.A_CHIPTOP.A_AMIBACORE.a_bt_bee.a_baseband.a_BTPHY_TOP.z_BT_AFE_TEST.AFE_TESTPIN_E[14] |  | 0:00 | [5 empty] | 0:00 | [5 empty] | 0:00 | [5 empty] | 0:00
0 | 0 | [5 empty] | 0 | [5 empty] | 0 | [5 empty] | 0:00 | [5 empty] | 0:00 | [5 empty] | 0:00 | [5 empty] | 0:00 | [5 empty] | 0:00
P5_0 | digi_debug_6 | out | sim_top.A_CHIPTOP.P_GPIO5_0 | MUX_DEBUG[6] |  |  | 0 | [5 empty] | adc_out[7] | out | sim_top.A_CHIPTOP.P_GPIO5_0 | sim_top.A_CHIPTOP.a_pmu2core.di[7] |  |  | 0:00 | [5 empty] | 0:00 | [5 empty] | 0:00 | [5 empty] | SCAN_SO_3 | [5 empty] | SCAN_SO_3
P5_1 | digi_debug_7 | out | sim_top.A_CHIPTOP.P_GPIO5_1 | MUX_DEBUG[7] |  |  | 0 | [5 empty] | adc_out[8] | out | sim_top.A_CHIPTOP.P_GPIO5_1 | sim_top.A_CHIPTOP.a_pmu2core.di[8] |  |  | 0:00 | [5 empty] | 0:00 | [5 empty] | 0:00 | [5 empty] | SCAN_SO_4 | [5 empty] | SCAN_SO_4
P5_2 | digi_debug_8 | out | sim_top.A_CHIPTOP.P_GPIO5_2 | MUX_DEBUG[8] |  |  | 0 | [5 empty] | adc_out[9] | out | sim_top.A_CHIPTOP.P_GPIO5_2 | sim_top.A_CHIPTOP.a_pmu2core.di[9] |  |  | 0:00 | [5 empty] | 0:00 | [5 empty] | 0:00 | [5 empty] | SCAN_SO_5 | [5 empty] | SCAN_SO_5
P5_3 | digi_debug_9 | out | sim_top.A_CHIPTOP.P_GPIO5_3 | MUX_DEBUG[9] |  |  | 0 | [5 empty] | adc_out[10] | out | sim_top.A_CHIPTOP.P_GPIO5_3 | sim_top.A_CHIPTOP.a_pmu2core.di[10] |  |  | 0:00 | [5 empty] | 0:00 | [5 empty] | 0:00 | [5 empty] | 0:00 | [5 empty] | 0:00
P5_4 | digi_debug_10 | out | sim_top.A_CHIPTOP.P_GPIO5_4 | MUX_DEBUG[10] |  |  | 0 | [5 empty] | adc_out[11] | out | sim_top.A_CHIPTOP.P_GPIO5_4 | sim_top.A_CHIPTOP.a_pmu2core.di[11] |  |  | 0:00 | [5 empty] | 0:00 | [5 empty] | 0:00 | [5 empty] | 0:00 | [5 empty] | 0:00
P5_5 | digi_debug_11 | out | sim_top.A_CHIPTOP.P_GPIO5_5 | MUX_DEBUG[11] |  |  | 0 | [5 empty] | adc_ckin | in | sim_top.A_CHIPTOP.P_GPIO5_5 | sim_top.A_CHIPTOP.A_AMIBACORE.a_BTAON_top.ck_ad_CORE |  |  | 0:00 | [5 empty] | 0:00 | [5 empty] | 0:00 | [5 empty] | 0:00 | [5 empty] | 0:00
P5_6 | digi_debug_12 | out | sim_top.A_CHIPTOP.P_GPIO5_6 | MUX_DEBUG[12] |  |  | 0 | [5 empty] | adc_cout | out | sim_top.A_CHIPTOP.P_GPIO5_6 | sim_top.A_CHIPTOP.a_pmu2core.ck_data |  |  | 0:00 | [5 empty] | 0:00 | [5 empty] | 0:00 | [5 empty] | 0:00 | [5 empty] | 0:00
0 | 0 | [5 empty] | 0 | [5 empty] | 0 | [5 empty] | 0:00 | [5 empty] | 0:00 | [5 empty] | 0:00 | [5 empty] | 0:00 | [5 empty] | 0:00
P6_0 | digi_debug_20 | out | sim_top.A_CHIPTOP.P_GPIO6_0 | MUX_DEBUG[20] |  |  | ADC_1_DATA_0 | out | sim_top.A_CHIPTOP.P_GPIO6_0 | sim_top.A_CHIPTOP.A_AMIBACORE.a_audio_dig.audio_dig_misc_inst.adcdata_1_src[0] |  |  | adc_out[0] | out | sim_top.A_CHIPTOP.P_GPIO6_0 | sim_top.A_CHIPTOP.a_pmu2core.di[0] |  |  | tp_0 | inout | sim_top.A_CHIPTOP.P_GPIO6_0 | sim_top.A_CHIPTOP.A_AMIBACORE.a_bt_bee.a_baseband.a_BTPHY_TOP.z_BT_AFE_TEST.AFE_TESTPIN_O[0]/sim_top.A_CHIPTOP.A_AMIBACORE.a_bt_bee.a_baseband.a_BTPHY_TOP.z_BT_AFE_TEST.AFE_TESTPIN_I[0] | sim_top.A_CHIPTOP.A_AMIBACORE.a_bt_bee.a_baseband.a_BTPHY_TOP.z_BT_AFE_TEST.AFE_TESTPIN_E[0] |  | 0:00 | [5 empty] | 0:00 | [5 empty] | 0:00 | [5 empty] | 0:00
P6_1 | digi_debug_21 | out | sim_top.A_CHIPTOP.P_GPIO6_1 | MUX_DEBUG[21] |  |  | ADC_1_DATA_1 | out | sim_top.A_CHIPTOP.P_GPIO6_1 | sim_top.A_CHIPTOP.A_AMIBACORE.a_audio_dig.audio_dig_misc_inst.adcdata_1_src[1] |  |  | adc_out[1] | out | sim_top.A_CHIPTOP.P_GPIO6_1 | sim_top.A_CHIPTOP.a_pmu2core.di[1] |  |  | tp_1 | inout | sim_top.A_CHIPTOP.P_GPIO6_1 | sim_top.A_CHIPTOP.A_AMIBACORE.a_bt_bee.a_baseband.a_BTPHY_TOP.z_BT_AFE_TEST.AFE_TESTPIN_O[1]/sim_top.A_CHIPTOP.A_AMIBACORE.a_bt_bee.a_baseband.a_BTPHY_TOP.z_BT_AFE_TEST.AFE_TESTPIN_I[1] | sim_top.A_CHIPTOP.A_AMIBACORE.a_bt_bee.a_baseband.a_BTPHY_TOP.z_BT_AFE_TEST.AFE_TESTPIN_E[1] |  | 0:00 | [5 empty] | 0:00 | [5 empty] | 0:00 | [5 empty] | 0:00
P6_2 | digi_debug_22 | out | sim_top.A_CHIPTOP.P_GPIO6_2 | MUX_DEBUG[22] |  |  | ADC_1_DATA_2 | out | sim_top.A_CHIPTOP.P_GPIO6_2 | sim_top.A_CHIPTOP.A_AMIBACORE.a_audio_dig.audio_dig_misc_inst.adcdata_1_src[2] |  |  | adc_out[2] | out | sim_top.A_CHIPTOP.P_GPIO6_2 | sim_top.A_CHIPTOP.a_pmu2core.di[2] |  |  | tp_2 | inout | sim_top.A_CHIPTOP.P_GPIO6_2 | sim_top.A_CHIPTOP.A_AMIBACORE.a_bt_bee.a_baseband.a_BTPHY_TOP.z_BT_AFE_TEST.AFE_TESTPIN_O[2]/sim_top.A_CHIPTOP.A_AMIBACORE.a_bt_bee.a_baseband.a_BTPHY_TOP.z_BT_AFE_TEST.AFE_TESTPIN_I[2] | sim_top.A_CHIPTOP.A_AMIBACORE.a_bt_bee.a_baseband.a_BTPHY_TOP.z_BT_AFE_TEST.AFE_TESTPIN_E[2] |  | 0:00 | [5 empty] | 0:00 | [5 empty] | 0:00 | [5 empty] | 0:00
P6_3 | digi_debug_23 | out | sim_top.A_CHIPTOP.P_GPIO6_3 | MUX_DEBUG[23] |  |  | ADC_2_DATA_0 | out | sim_top.A_CHIPTOP.P_GPIO6_3 | sim_top.A_CHIPTOP.A_AMIBACORE.a_audio_dig.audio_dig_misc_inst.adcdata_2_src[0] |  |  | adc_out[3] | out | sim_top.A_CHIPTOP.P_GPIO6_3 | sim_top.A_CHIPTOP.a_pmu2core.di[3] |  |  | tp_3 | inout | sim_top.A_CHIPTOP.P_GPIO6_3 | sim_top.A_CHIPTOP.A_AMIBACORE.a_bt_bee.a_baseband.a_BTPHY_TOP.z_BT_AFE_TEST.AFE_TESTPIN_O[3]/sim_top.A_CHIPTOP.A_AMIBACORE.a_bt_bee.a_baseband.a_BTPHY_TOP.z_BT_AFE_TEST.AFE_TESTPIN_I[3] | sim_top.A_CHIPTOP.A_AMIBACORE.a_bt_bee.a_baseband.a_BTPHY_TOP.z_BT_AFE_TEST.AFE_TESTPIN_E[3] |  | 0:00 | [5 empty] | 0:00 | [5 empty] | 0:00 | [5 empty] | 0:00
P6_4 | digi_debug_24 | out | sim_top.A_CHIPTOP.P_GPIO6_4 | MUX_DEBUG[24] |  |  | ADC_2_DATA_1 | out | sim_top.A_CHIPTOP.P_GPIO6_4 | sim_top.A_CHIPTOP.A_AMIBACORE.a_audio_dig.audio_dig_misc_inst.adcdata_2_src[1] |  |  | adc_out[4] | out | sim_top.A_CHIPTOP.P_GPIO6_4 | sim_top.A_CHIPTOP.a_pmu2core.di[4] |  |  | tp_4 | inout | sim_top.A_CHIPTOP.P_GPIO6_4 | sim_top.A_CHIPTOP.A_AMIBACORE.a_bt_bee.a_baseband.a_BTPHY_TOP.z_BT_AFE_TEST.AFE_TESTPIN_O[4]/sim_top.A_CHIPTOP.A_AMIBACORE.a_bt_bee.a_baseband.a_BTPHY_TOP.z_BT_AFE_TEST.AFE_TESTPIN_I[4] | sim_top.A_CHIPTOP.A_AMIBACORE.a_bt_bee.a_baseband.a_BTPHY_TOP.z_BT_AFE_TEST.AFE_TESTPIN_E[4] |  | 0:00 | [5 empty] | 0:00 | [5 empty] | 0:00 | [5 empty] | 0:00
P6_5 | digi_debug_25 | out | sim_top.A_CHIPTOP.P_GPIO6_5 | MUX_DEBUG[25] |  |  | ADC_2_DATA_2 | out | sim_top.A_CHIPTOP.P_GPIO6_5 | sim_top.A_CHIPTOP.A_AMIBACORE.a_audio_dig.audio_dig_misc_inst.adcdata_2_src[2] |  |  | adc_out[5] | out | sim_top.A_CHIPTOP.P_GPIO6_5 | sim_top.A_CHIPTOP.a_pmu2core.di[5] |  |  | tp_5 | inout | sim_top.A_CHIPTOP.P_GPIO6_5 | sim_top.A_CHIPTOP.A_AMIBACORE.a_bt_bee.a_baseband.a_BTPHY_TOP.z_BT_AFE_TEST.AFE_TESTPIN_O[5]/sim_top.A_CHIPTOP.A_AMIBACORE.a_bt_bee.a_baseband.a_BTPHY_TOP.z_BT_AFE_TEST.AFE_TESTPIN_I[5] | sim_top.A_CHIPTOP.A_AMIBACORE.a_bt_bee.a_baseband.a_BTPHY_TOP.z_BT_AFE_TEST.AFE_TESTPIN_E[5] |  | 0:00 | [5 empty] | 0:00 | [5 empty] | 0:00 | [5 empty] | 0:00
P6_6 | digi_debug_26 | out | sim_top.A_CHIPTOP.P_GPIO6_6 | MUX_DEBUG[26] |  |  | DAC_R_DATA_0 | in | sim_top.A_CHIPTOP.P_GPIO6_6 | sim_top.A_CHIPTOP.A_AMIBACORE.a_audio_dig.audio_ip_top_inst.ext_da_r_data[0] |  |  | adc_out[6] | out | sim_top.A_CHIPTOP.P_GPIO6_6 | sim_top.A_CHIPTOP.a_pmu2core.di[6] |  |  | tp_6 | inout | sim_top.A_CHIPTOP.P_GPIO6_6 | sim_top.A_CHIPTOP.A_AMIBACORE.a_bt_bee.a_baseband.a_BTPHY_TOP.z_BT_AFE_TEST.AFE_TESTPIN_O[6]/sim_top.A_CHIPTOP.A_AMIBACORE.a_bt_bee.a_baseband.a_BTPHY_TOP.z_BT_AFE_TEST.AFE_TESTPIN_I[6] | sim_top.A_CHIPTOP.A_AMIBACORE.a_bt_bee.a_baseband.a_BTPHY_TOP.z_BT_AFE_TEST.AFE_TESTPIN_E[6] |  | 0:00 | [5 empty] | 0:00 | [5 empty] | 0:00 | [5 empty] | 0:00
0 | 0 | [5 empty] | 0 | [5 empty] | 0 | [5 empty] | 0:00 | [5 empty] | 0:00 | [5 empty] | 0:00 | [5 empty] | 0:00 | [5 empty] | 0:00
P7_0 | digi_debug_13 | out | sim_top.A_CHIPTOP.P_GPIO7_0 | MUX_DEBUG[13] |  |  | 0 | [5 empty] | 0 | [5 empty] | 0:00 | [5 empty] | 0:00 | [5 empty] | 0:00 | [5 empty] | 0:00 | [5 empty] | 0:00
P7_1 | digi_debug_14 | out | sim_top.A_CHIPTOP.P_GPIO7_1 | MUX_DEBUG[14] |  |  | 0 | [5 empty] | 0 | [5 empty] | 0:00 | [5 empty] | 0:00 | [5 empty] | 0:00 | [5 empty] | 0:00 | [5 empty] | 0:00
P7_2 | digi_debug_15 | out | sim_top.A_CHIPTOP.P_GPIO7_2 | MUX_DEBUG[15] |  |  | 0 | [5 empty] | 0 | [5 empty] | 0:00 | [5 empty] | 0:00 | [5 empty] | 0:00 | [5 empty] | 0:00 | [5 empty] | 0:00
P7_3 | digi_debug_16 | out | sim_top.A_CHIPTOP.P_GPIO7_3 | MUX_DEBUG[16] |  |  | 0 | [5 empty] | 0 | [5 empty] | 0:00 | [5 empty] | 0:00 | [5 empty] | 0:00 | [5 empty] | 0:00 | [5 empty] | 0:00
P7_4 | digi_debug_17 | out | sim_top.A_CHIPTOP.P_GPIO7_4 | MUX_DEBUG[17] |  |  | 0 | [5 empty] | 0 | [5 empty] | 0:00 | [5 empty] | 0:00 | [5 empty] | 0:00 | [5 empty] | 0:00 | [5 empty] | 0:00
P7_5 | digi_debug_18 | out | sim_top.A_CHIPTOP.P_GPIO7_5 | MUX_DEBUG[18] |  |  | 0 | [5 empty] | 0 | [5 empty] | 0:00 | [5 empty] | 0:00 | [5 empty] | 0:00 | [5 empty] | 0:00 | [5 empty] | 0:00
P7_6 | digi_debug_19 | out | sim_top.A_CHIPTOP.P_GPIO7_6 | MUX_DEBUG[19] |  |  | 0 | [5 empty] | 0 | [5 empty] | 0:00 | [5 empty] | 0:00 | [5 empty] | 0:00 | [5 empty] | 0:00 | [5 empty] | 0:00
SPIC1_WP#/SIO2 | 0 | [5 empty] | 0 | [5 empty] | 0 | [5 empty] | 0:00 | [5 empty] | 0:00 | [5 empty] | 0:00 | [5 empty] | 0:00 | [5 empty] | 0:00
SPIC1_SO | 0 | [5 empty] | 0 | [5 empty] | 0 | [5 empty] | 0:00 | [5 empty] | 0:00 | [5 empty] | 0:00 | [5 empty] | 0:00 | [5 empty] | 0:00
SPIC1_CSN | 0 | [5 empty] | 0 | [5 empty] | 0 | [5 empty] | 0:00 | [5 empty] | 0:00 | [5 empty] | 0:00 | [5 empty] | 0:00 | [5 empty] | 0:00
SPIC1_SI | 0 | [5 empty] | 0 | [5 empty] | 0 | [5 empty] | 0:00 | [5 empty] | 0:00 | [5 empty] | 0:00 | [5 empty] | 0:00 | [5 empty] | 0:00
SPIC1_SCK | 0 | [5 empty] | 0 | [5 empty] | 0 | [5 empty] | 0:00 | [5 empty] | 0:00 | [5 empty] | 0:00 | [5 empty] | 0:00 | [5 empty] | 0:00
SPIC1_HOLD#/SIO3 | 0 | [5 empty] | 0 | [5 empty] | 0 | [5 empty] | 0:00 | [5 empty] | 0:00 | [5 empty] | 0:00 | [5 empty] | 0:00 | [5 empty] | 0:00
0 | 0 | [5 empty] | 0 | [5 empty] | 0 | [5 empty] | 0:00 | [5 empty] | 0:00 | [5 empty] | 0:00 | [5 empty] | 0:00 | [5 empty] | 0:00
P8_0 | digi_debug_27 | out | sim_top.A_CHIPTOP.P_GPIO8_0 | MUX_DEBUG[27] |  |  | 0 | [5 empty] | 0 | [5 empty] | 0:00 | [5 empty] | 0:00 | [5 empty] | 0:00 | [5 empty] | 0:00 | [5 empty] | 0:00
P8_1 | digi_debug_28 | out | sim_top.A_CHIPTOP.P_GPIO8_1 | MUX_DEBUG[28] |  |  | 0 | [5 empty] | 0 | [5 empty] | 0:00 | [5 empty] | 0:00 | [5 empty] | 0:00 | [5 empty] | 0:00 | [5 empty] | 0:00
P8_2 | digi_debug_29 | out | sim_top.A_CHIPTOP.P_GPIO8_2 | MUX_DEBUG[29] |  |  | 0 | [5 empty] | 0 | [5 empty] | 0:00 | [5 empty] | 0:00 | [5 empty] | 0:00 | [5 empty] | 0:00 | [5 empty] | 0:00
P8_3 | digi_debug_30 | out | sim_top.A_CHIPTOP.P_GPIO8_3 | MUX_DEBUG[30] |  |  | 0 | [5 empty] | 0 | [5 empty] | 0:00 | [5 empty] | 0:00 | [5 empty] | 0:00 | [5 empty] | 0:00 | [5 empty] | 0:00
P8_4 | digi_debug_31 | out | sim_top.A_CHIPTOP.P_GPIO8_4 | MUX_DEBUG[31] |  |  | 0 | [5 empty] | 0 | [5 empty] | 0:00 | [5 empty] | 0:00 | [5 empty] | 0:00 | [5 empty] | 0:00 | [5 empty] | 0:00
P8_5 | digi_debug_0 | out | sim_top.A_CHIPTOP.P_GPIO8_5 | MUX_DEBUG[0] |  |  | 0 | [5 empty] | 0 | [5 empty] | 0:00 | [5 empty] | 0:00 | [5 empty] | 0:00 | [5 empty] | 0:00 | [5 empty] | 0:00
P8_6 | digi_debug_10 | out | sim_top.A_CHIPTOP.P_GPIO8_6 | MUX_DEBUG[10] |  |  | 0 | [5 empty] | 0 | [5 empty] | 0:00 | [5 empty] | 0:00 | [5 empty] | 0:00 | [5 empty] | 0:00 | [5 empty] | 0:00
P8_7 | digi_debug_11 | out | sim_top.A_CHIPTOP.P_GPIO8_7 | MUX_DEBUG[11] |  |  | 0 | [5 empty] | 0 | [5 empty] | 0:00 | [5 empty] | 0:00 | [5 empty] | 0:00 | [5 empty] | 0:00 | [5 empty] | 0:00
0 | 0 | [5 empty] | 0 | [5 empty] | 0 | [5 empty] | 0:00 | [5 empty] | 0:00 | [5 empty] | 0:00 | [5 empty] | 0:00 | [5 empty] | 0:00
MIC1_P | digi_debug_12 | out | sim_top.A_CHIPTOP.BB_MIC1_P_V21_APAD | MUX_DEBUG[12] |  |  | 0 | [5 empty] | 0 | [5 empty] | RF_TRX_I_N | [5 empty] | CK_READY_PLL_BT | out | sim_top.A_CHIPTOP.BB_MIC1_P_V21_APAD | sim_top.A_CHIPTOP.A_RF_AFE.BT_READY_PLL |  |  | 0:00 | [5 empty] | RET_REG_B2 | [5 empty] | RET_REG_B2
MIC1_N | digi_debug_13 | out | sim_top.A_CHIPTOP.BB_MIC1_N_V21_APAD | MUX_DEBUG[13] |  |  | 0 | [5 empty] | 0 | [5 empty] | RF_TRX_I_P | [5 empty] | CK5_READY_PLL_BT | out | sim_top.A_CHIPTOP.BB_MIC1_N_V21_APAD | sim_top.A_CHIPTOP.A_RF_AFE.BT_CKO5_READY |  |  | 0:00 | [5 empty] | RET_REG_B1 | [5 empty] | RET_REG_B1
MIC2_P | digi_debug_24 | out | sim_top.A_CHIPTOP.BB_MIC2_P_V21_APAD | MUX_DEBUG[24] |  |  | 0 | [5 empty] | 0 | [5 empty] | 0:00 | [5 empty] | 0:00 | [5 empty] | 0:00 | [5 empty] | POW_VCORE_PC@Scan | [5 empty] | POW_VCORE_PC@Scan
MIC2_N | digi_debug_25 | out | sim_top.A_CHIPTOP.BB_MIC2_N_V21_APAD | MUX_DEBUG[25] |  |  | 0 | [5 empty] | 0 | [5 empty] | 0:00 | [5 empty] | 0:00 | [5 empty] | 0:00 | [5 empty] | SPC_disable | [5 empty] | SPC_disable
MICBIAS | digi_debug_26 | out | sim_top.A_CHIPTOP.BB_MICBIAS_V21_APAD | MUX_DEBUG[26] |  |  | 0 | [5 empty] | 0 | [5 empty] | 0:00 | [5 empty] | 0:00 | [5 empty] | 0:00 | [5 empty] | 0:00 | [5 empty] | 0:00
DAOUT_P | digi_debug_27 | out | sim_top.A_CHIPTOP.BB_DAOUT_P_V21_APAD | MUX_DEBUG[27] |  |  | 0 | [5 empty] | 0 | [5 empty] | RF_TRX_Q_N | [5 empty] | 0:00 | [5 empty] | 0:00 | [5 empty] | ISO_EN | [5 empty] | ISO_EN
DAOUT_N | digi_debug_28 | out | sim_top.A_CHIPTOP.BB_DAOUT_N_V21_APAD | MUX_DEBUG[28] |  |  | 0 | [5 empty] | 0 | [5 empty] | RF_TRX_Q_P | [5 empty] | 0:00 | [5 empty] | 0:00 | [5 empty] | PLL_BYPASS_EN | [5 empty] | PLL_BYPASS_EN
0 | 0 | [5 empty] | 0 | [5 empty] | 0 | [5 empty] | 0:00 | [5 empty] | 0:00 | [5 empty] | 0:00 | [5 empty] | 0:00 | [5 empty] | 0:00
SPIC0_WP#/SIO2 | 0 | [5 empty] | 0 | [5 empty] | 0 | [5 empty] | 0:00 | [5 empty] | 0:00 | [5 empty] | 0:00 | [5 empty] | 0:00 | [5 empty] | 0:00
SPIC0_SO | 0 | [5 empty] | 0 | [5 empty] | 0 | [5 empty] | 0:00 | [5 empty] | 0:00 | [5 empty] | 0:00 | [5 empty] | 0:00 | [5 empty] | 0:00
SPIC0_CSN | 0 | [5 empty] | 0 | [5 empty] | 0 | [5 empty] | 0:00 | [5 empty] | 0:00 | [5 empty] | 0:00 | [5 empty] | 0:00 | [5 empty] | 0:00
SPIC0_SI | 0 | [5 empty] | 0 | [5 empty] | 0 | [5 empty] | 0:00 | [5 empty] | 0:00 | [5 empty] | 0:00 | [5 empty] | 0:00 | [5 empty] | 0:00
SPIC0_SCK | 0 | [5 empty] | 0 | [5 empty] | 0 | [5 empty] | 0:00 | [5 empty] | 0:00 | [5 empty] | 0:00 | [5 empty] | 0:00 | [5 empty] | 0:00
SPIC0_HOLD#/SIO3 | 0 | [5 empty] | 0 | [5 empty] | 0 | [5 empty] | 0:00 | [5 empty] | 0:00 | [5 empty] | 0:00 | [5 empty] | 0:00 | [5 empty] | 0:00
0 | 0 | [5 empty] | 0 | [5 empty] | 0 | [5 empty] | 0:00 | [5 empty] | 0:00 | [5 empty] | 0:00 | [5 empty] | 0:00 | [5 empty] | 0:00
P9_0 | 0 | [5 empty] | 0 | [5 empty] | 0 | [5 empty] | 0:00 | [5 empty] | 0:00 | [5 empty] | 0:00 | [5 empty] | 0:00 | [5 empty] | 0:00
P9_1 | 0 | [5 empty] | 0 | [5 empty] | 0 | [5 empty] | 0:00 | [5 empty] | 0:00 | [5 empty] | 0:00 | [5 empty] | 0:00 | [5 empty] | 0:00
P9_2 | 0 | [5 empty] | 0 | [5 empty] | 0 | [5 empty] | 0:00 | [5 empty] | 0:00 | [5 empty] | 0:00 | [5 empty] | 0:00 | [5 empty] | 0:00
P9_3 | 0 | [5 empty] | 0 | [5 empty] | 0 | [5 empty] | 0:00 | [5 empty] | 0:00 | [5 empty] | 0:00 | [5 empty] | 0:00 | [5 empty] | 0:00
P9_4 | 0 | [5 empty] | 0 | [5 empty] | 0 | [5 empty] | 0:00 | [5 empty] | 0:00 | [5 empty] | 0:00 | [5 empty] | 0:00 | [5 empty] | 0:00
P9_5 | 0 | [5 empty] | 0 | [5 empty] | 0 | [5 empty] | 0:00 | [5 empty] | 0:00 | [5 empty] | 0:00 | [5 empty] | 0:00 | [5 empty] | 0:00
P9_6 | digi_debug_30 | out | sim_top.A_CHIPTOP.P_GPIO9_6 | MUX_DEBUG[30] |  |  | 0 | [5 empty] | 0 | [5 empty] | 0:00 | [5 empty] | 0:00 | [5 empty] | 0:00 | [5 empty] | 0:00 | [5 empty] | 0:00
0 | 0 | [5 empty] | 0 | [5 empty] | 0 | [5 empty] | 0:00 | [5 empty] | 0:00 | [5 empty] | 0:00 | [5 empty] | 0:00 | [5 empty] | 0:00
P_BootFromFlash | 0 | [5 empty] | 0 | [5 empty] | 0 | [5 empty] | 0:00 | [5 empty] | 0:00 | [5 empty] | 0:00 | [5 empty] | 0:00 | [5 empty] | 0:00
P_SCAN_MODE | 0 | [5 empty] | 0 | [5 empty] | 0 | [5 empty] | 0:00 | [5 empty] | 0:00 | [5 empty] | 0:00 | [5 empty] | 0:00 | [5 empty] | 0:00
P_FORCE_32K_EN | 0 | [5 empty] | 0 | [5 empty] | 0 | [5 empty] | 0:00 | [5 empty] | 0:00 | [5 empty] | 0:00 | [5 empty] | 0:00 | [5 empty] | 0:00
P_EXT_32K_SEL | 0 | [5 empty] | 0 | [5 empty] | 0 | [5 empty] | 0:00 | [5 empty] | 0:00 | [5 empty] | 0:00 | [5 empty] | 0:00 | [5 empty] | 0:00
P_Bypass_Autoload | 0 | [5 empty] | 0 | [5 empty] | 0 | [5 empty] | 0:00 | [5 empty] | 0:00 | [5 empty] | 0:00 | [5 empty] | 0:00 | [5 empty] | 0:00

## debug_mode_dv_dat
debug mode | debug signal hierarchy | sel | force_io
0 | sim_top.A_CHIPTOP.A_AMIBACORE.a_syson.dbg_syson
1 | sim_top.A_CHIPTOP.A_AMIBACORE.a_bt_bee.dbg_tst_inst.dbgo
2 | sim_top.A_CHIPTOP.A_AMIBACORE.a_processor_sys.debug_out
3 | sim_top.A_CHIPTOP.A_AMIBACORE.a_auxadc_top.apb_adc_debug
4 | sim_top.A_CHIPTOP.A_AMIBACORE.a_rtc_top.dbg_rtc
5 | sim_top.A_CHIPTOP.A_AMIBACORE.a_dsp_top.dbg_dsp
6 | sim_top.A_CHIPTOP.A_AMIBACORE.a_clk_rst_gen.dbg_clk_rst_gen
8 | sim_top.A_CHIPTOP.A_AMIBACORE.a_apb_sport_top.a_apb_sport0.sp_debug_bus
9 | sim_top.A_CHIPTOP.A_AMIBACORE.a_apb_sport_top.a_apb_sport1.sp_debug_bus
10 | sim_top.A_CHIPTOP.A_AMIBACORE.a_audio_dig.audio_dbg_bus
12 | {sim_top.A_CHIPTOP.A_AMIBACORE.a_ledctrl_top.dbg_led[31:26], sim_top.A_CHIPTOP.A_AMIBACORE.a_syson.ledctrl_fast_addr[7:0], sim_top.A_CHIPTOP.A_AMIBACORE.a_syson.ledctrl_reg_ad[5:0], sim_top.A_CHIPTOP.A_AMIBACORE.a_ledctrl_top.dbg_led[11:0]}
14 | {10'h0, sim_top.A_CHIPTOP.A_AMIBACORE.a_processor_sys.platform.u_spic0.spi_ca_en, sim_top.A_CHIPTOP.A_AMIBACORE.a_processor_sys.platform.u_spic0.spi_tx_data_en, sim_top.A_CHIPTOP.A_AMIBACORE.a_processor_sys.platform.u_spic0.spi_rx_data_en, sim_top.A_CHIPTOP.A_AMIBACORE.a_processor_sys.platform.u_spic0.spi_rx_data_valid, sim_top.A_CHIPTOP.A_AMIBACORE.a_processor_sys.platform.u_spic0.spi_rx_data_valid,12'h0, sim_top.A_CHIPTOP.A_AMIBACORE.a_processor_sys.platform.u_spic0.spi_sin[3:0], sim_top.A_CHIPTOP.A_AMIBACORE.a_processor_sys.platform.u_spic0.spi_csn, sim_top.A_CHIPTOP.A_AMIBACORE.a_processor_sys.platform.u_spic0.spi_sclk} | 4000_023C:0000_000C:0000_0004 | sim_top.A_CHIPTOP.A_AMIBACORE.a_processor_sys.platform.u_spic0.spi_oe_n[3:0]/1
14 | {10'h0, sim_top.A_CHIPTOP.A_AMIBACORE.a_processor_sys.platform.u_spic0.spi_ca_en, sim_top.A_CHIPTOP.A_AMIBACORE.a_processor_sys.platform.u_spic0.spi_tx_data_en, sim_top.A_CHIPTOP.A_AMIBACORE.a_processor_sys.platform.u_spic0.spi_rx_data_en, sim_top.A_CHIPTOP.A_AMIBACORE.a_processor_sys.platform.u_spic0.spi_rx_data_valid,12'h0, sim_top.A_CHIPTOP.A_AMIBACORE.a_processor_sys.spic0_sout_dly[3:0], sim_top.A_CHIPTOP.A_AMIBACORE.a_processor_sys.platform.u_spic0.spi_csn, sim_top.A_CHIPTOP.A_AMIBACORE.a_processor_sys.platform.u_spic0.spi_sclk} | 4000_023C:0000_000C:0000_0004 | sim_top.A_CHIPTOP.A_AMIBACORE.a_processor_sys.platform.u_spic0.spi_oe_n[3:0]
14 | {10'h0, sim_top.A_CHIPTOP.A_AMIBACORE.a_processor_sys.platform.u_spic1.spi_ca_en, sim_top.A_CHIPTOP.A_AMIBACORE.a_processor_sys.platform.u_spic1.spi_tx_data_en, sim_top.A_CHIPTOP.A_AMIBACORE.a_processor_sys.platform.u_spic1.spi_rx_data_en, sim_top.A_CHIPTOP.A_AMIBACORE.a_processor_sys.platform.u_spic1.spi_rx_data_valid,8'h0, sim_top.A_CHIPTOP.A_AMIBACORE.a_processor_sys.platform.u_spic1.spi_sin[7:0], sim_top.A_CHIPTOP.A_AMIBACORE.a_processor_sys.platform.u_spic1.spi_csn, sim_top.A_CHIPTOP.A_AMIBACORE.a_processor_sys.platform.u_spic1.spi_sclk} | 4000_023C:0000_000C:0000_0008 | sim_top.A_CHIPTOP.A_AMIBACORE.a_processor_sys.platform.u_spic1.spi_oe_n[7:0]/1
14 | {10'h0, sim_top.A_CHIPTOP.A_AMIBACORE.a_processor_sys.platform.u_spic1.spi_ca_en, sim_top.A_CHIPTOP.A_AMIBACORE.a_processor_sys.platform.u_spic1.spi_tx_data_en, sim_top.A_CHIPTOP.A_AMIBACORE.a_processor_sys.platform.u_spic1.spi_rx_data_en, sim_top.A_CHIPTOP.A_AMIBACORE.a_processor_sys.platform.u_spic1.spi_rx_data_valid,8'h0, sim_top.A_CHIPTOP.A_AMIBACORE.a_processor_sys.a_spi_phy_top.spi_sout_dly[7:0], sim_top.A_CHIPTOP.A_AMIBACORE.a_processor_sys.platform.u_spic1.spi_csn, sim_top.A_CHIPTOP.A_AMIBACORE.a_processor_sys.platform.u_spic1.spi_sclk} | 4000_023C:0000_000C:0000_0008 | sim_top.A_CHIPTOP.A_AMIBACORE.a_processor_sys.platform.u_spic1.spi_oe_n[7:0]
14 | {10'h0, sim_top.A_CHIPTOP.A_AMIBACORE.a_processor_sys.platform.u_spic2.spi_ca_en, sim_top.A_CHIPTOP.A_AMIBACORE.a_processor_sys.platform.u_spic2.spi_tx_data_en, sim_top.A_CHIPTOP.A_AMIBACORE.a_processor_sys.platform.u_spic2.spi_rx_data_en, sim_top.A_CHIPTOP.A_AMIBACORE.a_processor_sys.platform.u_spic2.spi_rx_data_valid,12'h0, sim_top.A_CHIPTOP.A_AMIBACORE.a_processor_sys.platform.u_spic2.spi_sin[3:0], sim_top.A_CHIPTOP.A_AMIBACORE.a_processor_sys.platform.u_spic2.spi_csn, sim_top.A_CHIPTOP.A_AMIBACORE.a_processor_sys.platform.u_spic2.spi_sclk} | 4000_023C:0000_000C:0000_000C | sim_top.A_CHIPTOP.A_AMIBACORE.a_processor_sys.platform.u_spic2.spi_oe_n[3:0]/1
14 | {10'h0, sim_top.A_CHIPTOP.A_AMIBACORE.a_processor_sys.platform.u_spic2.spi_ca_en, sim_top.A_CHIPTOP.A_AMIBACORE.a_processor_sys.platform.u_spic2.spi_tx_data_en, sim_top.A_CHIPTOP.A_AMIBACORE.a_processor_sys.platform.u_spic2.spi_rx_data_en, sim_top.A_CHIPTOP.A_AMIBACORE.a_processor_sys.platform.u_spic2.spi_rx_data_valid, 12'h0, sim_top.A_CHIPTOP.A_AMIBACORE.a_processor_sys.a_spiflash2_phy.spi_sout_dly[3:0], sim_top.A_CHIPTOP.A_AMIBACORE.a_processor_sys.platform.u_spic2.spi_csn, sim_top.A_CHIPTOP.A_AMIBACORE.a_processor_sys.platform.u_spic2.spi_sclk} | 4000_023C:0000_000C:0000_000C | sim_top.A_CHIPTOP.A_AMIBACORE.a_processor_sys.platform.u_spic2.spi_oe_n[3:0]